## FLOW
Annual Peak Flow
Flow Duration Curve
Peak Q
1992 - 2021 (30 years post dam) |  |  |  | (cfs)
Q range | Days in | Days | 1992-05-20 | 671
(cfs) | 30 years | per year | 1993-05-22 | 2280
> 2200 | 4 | 0.13333 | 1994-05-15 | 1110
2100-2200 | 6 | 0.2 | 1995-06-16 | 1840
2000-2100 | 12 | 0.4 | 1996-05-18 | 1820
1900-2000 | 9 | 0.3 | 1997-05-26 | 1930
1800-1900 | 14 | 0.46667 | 1998-06-04 | 1060
1700-1800 | 18 | 0.6 | 1999-05-26 | 2200
1600-1700 | 14 | 0.46667 | 2000-06-05 | 1310
1500-1600 | 15 | 0.5 | 2001-06-03 | 940
1400-1500 | 19 | 0.63333 | 2002-05-22 | 1260
1300-1400 | 28 | 0.93333 | 2003-06-17 | 1440
1200-1300 | 47 | 1.5667 | 2004-05-24 | 1720
1100-1200 | 48 | 1.6 | 2005-06-03 | 2300
1000-1100 | 62 | 2.0667 | 2006-05-22 | 1850
900-1000 | 66 | 2.2 | 2007-08-21 | 596
800-900 | 78 | 2.6 | 2008-06-21 | 1370
| 440 | 14.6667 | 2009-06-04 | 1890
|  |  | 2010-06-12 | 906
|  |  | 2011-07-07 | 2360
|  |  | 2012-07-21 | 636
1000 cfs | 4.2667 | 2.6 | 2013-08-28 | 321
1200 cfs | 3.1667 | 2.2 | 2014-09-27 | 733
1400 cfs | 1.5667 | 2.0667 | 2105-08-03 | 618
1600 cfs | 0.96667 | 1.6 | 2016-06-23 | 1300
1800 cfs | 1.0667 | 1.5667 | 2017-06-05 | 2110.6
2000 cfs | 0.7 | 0.93333 | 2018-06-03 | 567.6
2200 cfs | 0.33333 | 0.63333 | 2019-06-24 | 2020.6
|  | 0.5 | 2020-05-21 | 1940.6
0.46667
0.6
0.46667
0.3
0.4
0.2
0.13333
Flow Duration Curve
Flood Frequency Curve

## Summary
Open symbols are the SEDIMENT RATING CURVE
Filled symbols are the sediment transport rate from the rating curve (t/day) times the
days per year for each flow, giving t/yr delivered at that flow for average year
Q SQs (cfs) (t)

## Midway Input
These are transport observations from the Midway sampling site | [6 empty] | Valley Slope | 0.0068354 | (design reach)
located just upstream from the design reach
Design | Design | Design | Design |  | 30
Q | Qs | Q | Qs |  |  |  |  | Cumulative
cfs | t/d | m^3/s | m^3/s | kg/hr | kg/m/s | days / yr | t/yr | % |  | Annual Supply | 1617.9493 | tons
800 | 0.0035377 | 22.6535 | 1.4046e-08 | 0.134 |  |  |  | 0 |  | Annual Supply | 1470.863 | Mg |  | Annual | Annual
900 | 0.01823 | 25.4852 | 7.2383e-08 | 0.69053 |  | 2.6 | 0.047398 | 0.0029295 |  | Bulk Density | 1.65 | Mg/m3 |  | t | Mg
1000 | 0.079023 | 28.3168 | 3.1376e-07 | 2.9933 |  | 2.2 | 0.17385 | 0.013675 |  | Volume | 891.4321 | m3 | 1000 cfs | 0.78936 | 0.71042
1100 | 0.29783 | 31.1485 | 1.1825e-06 | 11.2813 |  | 2.0667 | 0.61551 | 0.051717 |  | Width | 15 | m | 1200 cfs | 6.374 | 5.7366
1200 | 1 | 33.9802 | 3.9705e-06 | 37.8788 |  | 1.6 | 1.6 | 0.15061 |  | Length | 1000 | m | 1400 cfs | 22.1266 | 19.9139
1300 | 3.0472 | 36.8119 | 1.2099e-05 | 115.4258 |  | 1.5667 | 4.774 | 0.44567 |  | Thickness | 0.059429 | m | 1600 cfs | 86.9567 | 78.261
1400 | 8.5494 | 39.6436 | 3.3945e-05 | 323.8399 |  | 0.93333 | 7.9794 | 0.93885 |  |  |  |  | 1800 cfs | 449.603 | 404.6427
1500 | 22.3377 | 42.4753 | 8.8692e-05 | 846.124 |  | 0.63333 | 14.1472 | 1.8132 |  |  |  |  | 2000 cfs | 614.6303 | 553.1673
1600 | 54.8545 | 45.307 | 0.0002178 | 2077.8225 |  | 0.5 | 27.4273 | 3.5084 |  |  |  |  | 2200 cfs | 437.422 | 393.6798
1700 | 127.5631 | 48.1386 | 0.00050649 | 4831.934 |  | 0.46667 | 59.5294 | 7.1877 | [5 empty] | 1617.9019 | 1456.1117
1800 | 282.6716 | 50.9703 | 0.0011224 | 10707.2569 |  | 0.6 | 169.603 | 17.6703
1900 | 600 | 53.802 | 0.0023823 | 22727.2727 |  | 0.46667 | 280 | 34.9762
2000 | 764.6716 | 56.6337 | 0.0030361 | 28964.8326 |  | 0.3 | 229.4015 | 49.1547
2100 | 963.0721 | 59.4654 | 0.0038239 | 36480.005 | 0.33778 | 0.4 | 385.2289 | 72.9644
2200 | 1200 | 62.2971 | 0.0047646 | 45454.5455 | 0.42088 | 0.2 | 240 | 87.798
2300 | 1480.665 | 65.1287 | 0.005879 | 56085.7946 | 0.51931 | 0.13333 | 197.422 | 100
[6 empty] | S | 1617.9493
Tons moved ea. year in ea. flow range
| 2.3894 | 26.9006 | 1588.612
Grain Size | % finer than | % finer than | % finer than
(mm) | 1000-1300 cfs | 1300-1600 cfs | >1600 cfs
128 | 100 | 100 | 100
90 | 99.5281 | 99.1234 | 98.6952
64 | 97.6403 | 93.8639 | 89.9965
45 | 91.9771 | 83.3448 | 74.3389
32 | 73.0996 | 64.0598 | 53.462
22 | 50.4466 | 43.0216 | 32.5851
16 | 3.2528 | 11.4644 | 8.2288
8 | 2.1048 | 7.3455 | 3.4836
4 | 1.1002 | 3.1442 | 1.8495
2 | 0.59794 | 1.2518 | 0.918
1 | 0 | 0 | 0
Grain Size | Tons moved ea. year in ea. flow range in ea. size
(mm)
107.3313 | 0.011276 | 0.23581 | 20.7283 | 20.9754
75.8947 | 0.045105 | 1.4148 | 138.1885 | 139.6484
53.6656 | 0.13532 | 2.8297 | 248.7392 | 251.7043
37.9473 | 0.45105 | 5.1878 | 331.6523 | 337.2912
26.533 | 0.54126 | 5.6594 | 331.6523 | 337.853
18.7617 | 1.1276 | 8.4891 | 386.9277 | 396.5444
11.3137 | 0.027431 | 1.108 | 75.3827 | 76.5182
5.6569 | 0.024002 | 1.1302 | 25.959 | 27.1132
2.8284 | 0.012001 | 0.50906 | 14.7983 | 15.3194
1.4142 | 0.014287 | 0.33675 | 14.5835 | 14.9345
| 2.3894 | 26.9006 | 1588.612 | 1617.9019