## Start Here
Objective: | Use available data to design an overcapacity threshold channel for the fluvial portion of the Provo River Delta Project.
Worksheet "GrainStress": Solves the threshold channel problem using a channel width specified by the user
Worksheet "VaryWidth": Solves the threshold chanel problem for a range of channel widths specified by the user
It also includes a place to input of the width and slope needed to transport the supplied sediment with the available flow for four cases (input from iSURF STAB)
Worksheet "Uncertainty": Estimates uncertainty in threshold channel slope given uncertainty in input
Worksheets Peak Flow and Flow Duration Curve contain some flow information from the USGS gage Provo River at Provo
[11 empty] | Input for iSURF - STAB using 2002 Transport Grain Size |  |  | Input for iSURF - STAB using 1995 Transport Grain Size
Input data for Provo R. approaching the delta |  |  |  | Sediment Supply Rate |  |  |  | Design Discharges |  |  | Parameter | Value | Description | Parameter | Value | Description
|  |  |  | Q | Qs | Q | Qs | Return Int. | Discharge | Discharge | Q1 | 20 | Case 1 water discharge | Q1 | 20 | Case 1 water discharge
|  |  |  | (cfs) | (kg/s) | (cms) | (m3/s) | (yr) | (ft3/s) | (m3/s) | QT1 | 0.0001 | Case 1 sediment supply rate | QT1 | 0.0001 | Case 1 sediment supply rate
Bed grain size and sediment supply grain size |  |  |  | 650 | 0.22 | 18.406 | 8.3019e-05 | 2 | 825 | 23.3614 | Q2 | 35 | Case 2 water discharge | Q2 | 35 | Case 2 water discharge
Grain Size | BED | Transport 95 | Transport 02 | 750 | 0.55 | 21.2376 | 0.00020755 | 10 | 1475 | 41.7673 | QT2 | 0.0004 | Case 2 sediment supply rate | QT2 | 0.0004 | Case 2 sediment supply rate
(mm) | % ft | % ft | % ft | 1250 | 0.6 | 35.3961 | 0.00022642 | 100 | 2325 | 65.8367 | bmin | 5 | Minimum bottom width | bmin | 5 | Minimum bottom width
180 | 100 | [9 empty] | bmax | 30 | Maximum bottom width | bmax | 30 | Maximum bottom width
128 | 96 | [10 empty] | 2002 Transport Grain-size Distribution |  |  | 1995 Transport Grain-size Distribution
90.5097 | 80 | [9 empty] | D (mm) | Case 1 (% finer) | Case 2 (% finer) | D (mm) | Case 1 (% finer) | Case 2 (% finer)
64 | 60 | [9 empty] | 45.2548 | 100 | 100 | 45.2548 | 100 | 100
45.2548 | 40 | 100 | 100 | [7 empty] | 32 | 98.4615 | 98.4615 | 32 | 98 | 98
32 | 30 | 98 | 98.4615 | [7 empty] | 22.6274 | 82.1154 | 82.1154 | 22.6274 | 90 | 90
22.6274 | 22 | 90 | 82.1154 | [7 empty] | 16 | 65.7692 | 65.7692 | 16 | 80 | 80
16 | 17 | 80 | 65.7692 | [7 empty] | 11.3137 | 59.0385 | 59.0385 | 11.3137 | 63 | 63
11.3137 | 12 | 63 | 59.0385 | [7 empty] | 8 | 54.2308 | 54.2308 | 8 | 50 | 50
8 | 10 | 50 | 54.2308 | [7 empty] | 5.6569 | 50.9615 | 50.9615 | 5.6569 | 25 | 25
5.6569 | 7 | 25 | 50.9615 | [7 empty] | 4 | 48.0769 | 48.0769 | 4 | 15 | 15
4 | 4 | 15 | 48.0769 | [7 empty] | 2.8284 | 43.2692 | 43.2692 | 2.8284 | 10 | 10
2.8284 | 2 | 10 | 43.2692 | [7 empty] | 2 | 37.5 | 37.5 | 2 | 6 | 6
2 | 0 | 6 | 37.5 | [7 empty] | 1.4142 | 31.7308 | 31.7308 | 1.4142 | 3 | 3
1.4142 |  | 3 | 31.7308 | [7 empty] | 1 | 26.9231 | 26.9231 | 1 | 2 | 2
1 |  | 2 | 26.9231 | [7 empty] | 0.5 | 13.4615 | 13.4615 | 0.5 | 1 | 1
0.5 |  | 1 | 13.4615 | [7 empty] | 0.25 | 0 | 0 | 0.25 | 0 | 0
0.25 |  | 0 | 0
Linear interpolation on log size scale for % finer than indicated ¯¯
64 | 60 |  | 6 | 0.5
45.2548 | 40 |  | 5.5 | 53.8174 | 50
128 | 96 |  | 7 | 0.625
90.5 | 80 |  | 6.4998 | 112.3956 | 90

## GrainStress
Find Slope and depth for threshold channel
Q | 56.6337 | m3/s
t*c | 0.03
D50 | 54 | mm
D84 | 112 | mm
m | 1
nt | 0.04 | total roughness
The base width used in the problem:
Bo | 15 | m
Svalley | 0.00225
Note: Svalley enters the problem only as a constraint
(the channel slope cannot exceed Svalley)
Note: cells with input variables are named.
Bo | tc | nD(strickler) | h | B | A | R | U | S
m | Pa |  | m | m | m^2 | m | m/s
15 | 26.2221 | 0.028542 | 1.8727 | 18.7455 | 31.5981 | 1.5568 | 1.7923 | 0.0028486
Enter information only in green cells!!
No cutting and pasting!
No inserting or deleting rows!
h
Bo
mh
m
1
mh
Observation: A larger total roughness nt causes depth to increase and velocity to decrase for a given discharge. For a constant shear stress (that needed to move the sediment), one would expect that a larger depth would require a smaller slope to produce the same stress. BUT, because the grain stress is actually controlled by bed grain size (and not the total roughness), and the total stress increases with increasing total roughness, it turns out that a steeper slope is needed to produce the larger grain stress for a larger total roughness.
The drag partition
The depth-slope product gives us the total force acting on the wetted boundary of bed and banks. Some of this force acts on the movable grains on the stream bed and thus drives the transport, but some of it also acts on other things: woody and other debris in the channel, bridge piers, channel bends, etc. To estimate the sediment transport rate, we need to partition total stress o into that part that acts only on the sediment grains. We’ll call this the grain stress ’ (this is also called the skin friction). We have no direct way to estimate ’, although there are some useful approximate approaches. We use one approach here, based on the Manning Equation.
(1)
Typical values of n for natural streams are in the range 0.025 to 0.08, although larger values are observed for very rough or very bendy channels, particularly when they are clogged with vegetation. A number of factors contribute to the boundary roughness and, therefore, to the magnitude of n. One of these (the one we are interested in) is the bed grain size. You might reason (correctly) that larger grains would be hydraulically rougher than smaller grains. By Manning's equation, this means that, for the same U and S, a bed with coarser sediment will have a larger depth. An approximate relation between n and a characteristic grain size of the bed material, often referred to as the Strickler relation, is
(2)
Another formula for estimating the grain roughness is the Limerinos formula.
Notice that Manning’s equation (1) contains both R and S, suggesting that we might be able to pull o out of the deal via the depth-slope product (in fact, that is just what flow resistance equations are all about: a relation among velocity, flow geometry, boundary roughness, and o). If we multiply (1) by (g)^(2/3) S^(1/6) and rearrange, we get
Raising all this to the 3/2 power gives
Now here is the tricky part. Suppose we insert the Strickler nD into this relation for to?. Recalling that other factors also contribute to the roughness, nD should be smaller than the total n for the channel, which we will call nt. By using nD, we are essentially calculating the shear stress due to the bed grains only, which is the approximation of ’ that we are after. If we write the expression for shear stress twice, once for to using nt and once for t', using nD, and take the ratio (assuming U, r, g, and S are constant), we get
(3)
If we specify nt and we specify a grain size that characterizes the roughness (typically we might use the D84 or D90), we can calculate the Strickler roughness nD from (2) and estimate the grain stress from (3).
The threshold channel problem: given a trapezoidal channel with bottom width Bo, side slope m, total roughness nt, and bed material grain sizes D50 and D84, for a design discharge Q, find the grain stress and channel slope for incipient motion

## VaryWidth
Find Slope and depth for threshold channel
for range of width
Q | 56.6337 | cms | 2000
t*c | 0.03
D50 | 54 | mm
D84 | 112 | mm
m | 1
nt | 0.04 | total roughness
Svalley | 0.00225
Note: Svalley enters the problem only as a constraint
(the channel slope cannot exceed Svalley)
Note: cells with input variables are named.
3.5
1500
0.0023333
\
[9 empty] | Q | 20 | 35 | 20 | 35 | m3/s
[9 empty] | Qs | 0.0001 | 0.0004 | 0.0001 | 0.0004 | m3/s
[9 empty] | GSD | 1995 | 1995 | 2002 | 2002
[9 empty] | Case | 1 | 2 | 3 | 4 |  | As Designed |  | 60
Bo | tc | nD | h | B | A | R | U | S | B | S | S | S | S |  | B | S
m | Pa |  | m | m | m2 | m | m/s |  | m | 1 | 2 | 3 | 4 |  | m
5 | 26.2221 | 0.028542 | 3.543 | 12.0861 | 30.2682 | 2.015 | 1.8711 | 0.0022008 | 5 | 0.0022412 | 0.0025086 | 0.001636 | 0.001929 |  | 18.288 | 0.002 |  | 0.0026935 | 0.001771
5.167 | 26.2221 | 0.028542 | 3.4953 | 12.1576 | 30.2774 | 2.0114 | 1.8705 | 0.0022049 | 5.5 | 0.002117 | 0.0023003 | 0.0015317 | 0.0017518 |  |  |  |  | 0.0026984 | 0.0017742
5.3395 | 26.2221 | 0.028542 | 3.4471 | 12.2336 | 30.2877 | 2.0072 | 1.8699 | 0.0022094 | 6 | 0.0020283 | 0.0021436 | 0.001456 | 0.0016167 |  |  |  |  | 0.002704 | 0.0017778
5.5178 | 26.2221 | 0.028542 | 3.3983 | 12.3143 | 30.2993 | 2.0027 | 1.8691 | 0.0022144 | 6.5 | 0.0019651 | 0.0020243 | 0.0014012 | 0.0015122 |  |  |  |  | 0.0027102 | 0.0017819
5.702 | 26.2221 | 0.028542 | 3.349 | 12.4001 | 30.3121 | 1.9976 | 1.8684 | 0.0022201 | 7 | 0.001921 | 0.0019328 | 0.0013619 | 0.0014306 |  |  |  |  | 0.0027171 | 0.0017864
5.8924 | 26.2221 | 0.028542 | 3.2993 | 12.491 | 30.3263 | 1.992 | 1.8675 | 0.0022263 | 7.5 | 0.0018913 | 0.0018622 | 0.0013342 | 0.0013664 |  |  |  |  | 0.0027247 | 0.0017915
6.0892 | 26.2221 | 0.028542 | 3.2492 | 12.5875 | 30.3419 | 1.9858 | 1.8665 | 0.0022332 | 8 | 0.0018728 | 0.0018078 | 0.0013156 | 0.0013156 |  |  |  |  | 0.0027331 | 0.001797
6.2925 | 26.2221 | 0.028542 | 3.1987 | 12.6898 | 30.3591 | 1.9791 | 1.8655 | 0.0022408 | 8.5 | 0.001863 | 0.0017661 | 0.0013042 | 0.0012753 |  |  |  |  | 0.0027424 | 0.0018031
6.5026 | 26.2221 | 0.028542 | 3.1478 | 12.7982 | 30.3778 | 1.9718 | 1.8643 | 0.0022491 | 9 | 0.0018601 | 0.0017344 | 0.0012984 | 0.0012434 |  |  |  |  | 0.0027526 | 0.0018098
6.7197 | 26.2221 | 0.028542 | 3.0967 | 12.9131 | 30.3981 | 1.9639 | 1.8631 | 0.0022581 | 9.5 | 0.0018628 | 0.0017109 | 0.0012973 | 0.0012182 |  |  |  |  | 0.0027636 | 0.0018171
6.9441 | 26.2221 | 0.028542 | 3.0453 | 13.0346 | 30.4202 | 1.9554 | 1.8617 | 0.002268 | 10 | 0.0018701 | 0.001694 | 0.0012999 | 0.0011986 |  |  |  |  | 0.0027757 | 0.001825
7.176 | 26.2221 | 0.028542 | 2.9936 | 13.1633 | 30.4442 | 1.9462 | 1.8602 | 0.0022787 | 10.5 | 0.0018811 | 0.0016825 | 0.0013057 | 0.0011835 |  |  |  |  | 0.0027889 | 0.0018336
7.4156 | 26.2221 | 0.028542 | 2.9418 | 13.2993 | 30.47 | 1.9363 | 1.8587 | 0.0022904 | 11 | 0.0018953 | 0.0016755 | 0.0013141 | 0.0011722 |  |  |  |  | 0.0028031 | 0.001843
7.6632 | 26.2221 | 0.028542 | 2.8899 | 13.4431 | 30.4978 | 1.9257 | 1.857 | 0.0023029 | 11.5 | 0.001912 | 0.0016724 | 0.0013248 | 0.001164 |  |  |  |  | 0.0028185 | 0.0018531
7.9191 | 26.2221 | 0.028542 | 2.8379 | 13.5949 | 30.5276 | 1.9144 | 1.8552 | 0.0023165 | 12 | 0.0019309 | 0.0016724 | 0.0013372 | 0.0011586 |  |  |  |  | 0.002835 | 0.001864
8.1835 | 26.2221 | 0.028542 | 2.7859 | 13.7553 | 30.5596 | 1.9025 | 1.8532 | 0.0023311 | 12.5 | 0.0019517 | 0.0016752 | 0.0013513 | 0.0011554 |  |  |  |  | 0.0028529 | 0.0018758
8.4568 | 26.2221 | 0.028542 | 2.7339 | 13.9245 | 30.5938 | 1.8897 | 1.8512 | 0.0023467 | 13 | 0.001974 | 0.0016803 | 0.0013668 | 0.0011542 |  |  |  |  | 0.0028721 | 0.0018884
8.7392 | 26.2221 | 0.028542 | 2.6819 | 14.103 | 30.6302 | 1.8763 | 1.849 | 0.0023636 | 13.5 | 0.0019977 | 0.0016874 | 0.0013835 | 0.0011547 |  |  |  |  | 0.0028927 | 0.0019019
9.031 | 26.2221 | 0.028542 | 2.63 | 14.2911 | 30.6689 | 1.8621 | 1.8466 | 0.0023816 | 14 | 0.0020226 | 0.0016962 | 0.0014013 | 0.0011568 |  |  |  |  | 0.0029147 | 0.0019164
9.3325 | 26.2221 | 0.028542 | 2.5783 | 14.4892 | 30.7101 | 1.8472 | 1.8441 | 0.0024008 | 14.5 | 0.0020484 | 0.0017065 | 0.0014199 | 0.0011602 |  |  |  |  | 0.0029382 | 0.0019319
9.6441 | 26.2221 | 0.028542 | 2.5268 | 14.6978 | 30.7537 | 1.8316 | 1.8415 | 0.0024213 | 15 | 0.0020751 | 0.0017179 | 0.0014393 | 0.0011648 |  |  |  |  | 0.0029633 | 0.0019484
9.9662 | 26.2221 | 0.028542 | 2.4755 | 14.9172 | 30.7998 | 1.8152 | 1.8388 | 0.0024432 | 15.5 | 0.0021025 | 0.0017306 | 0.0014595 | 0.0011703 |  |  |  |  | 0.0029901 | 0.001966
10.299 | 26.2221 | 0.028542 | 2.4245 | 15.148 | 30.8484 | 1.7981 | 1.8359 | 0.0024664 | 16 | 0.0021306 | 0.0017443 | 0.0014803 | 0.0011767 |  |  |  |  | 0.0030186 | 0.0019847
10.6429 | 26.2221 | 0.028542 | 2.3738 | 15.3905 | 30.8997 | 1.7802 | 1.8328 | 0.0024911 | 16.5 | 0.0021593 | 0.0017588 | 0.0015017 | 0.0011839 |  |  |  |  | 0.0030488 | 0.0020045
10.9982 | 26.2221 | 0.028542 | 2.3235 | 15.6453 | 30.9536 | 1.7617 | 1.8296 | 0.0025173 | 17 | 0.0021884 | 0.0017743 | 0.0015235 | 0.0011918 |  |  |  |  | 0.0030808 | 0.0020256
11.3655 | 26.2221 | 0.028542 | 2.2736 | 15.9127 | 31.0102 | 1.7425 | 1.8263 | 0.002545 | 17.5 | 0.002218 | 0.0017903 | 0.0015458 | 0.0012003 |  |  |  |  | 0.0031148 | 0.0020479
11.745 | 26.2221 | 0.028542 | 2.2242 | 16.1933 | 31.0695 | 1.7227 | 1.8228 | 0.0025744 | 18 | 0.002248 | 0.0018069 | 0.0015685 | 0.0012094 |  |  |  |  | 0.0031507 | 0.0020715
12.1372 | 26.2221 | 0.028542 | 2.1752 | 16.4875 | 31.1315 | 1.7022 | 1.8192 | 0.0026054 | 18.5 | 0.0022783 | 0.001824 | 0.0015916 | 0.001219 |  |  |  |  | 0.0031886 | 0.0020965
12.5424 | 26.2221 | 0.028542 | 2.1267 | 16.7958 | 31.1963 | 1.6811 | 1.8154 | 0.0026381 | 19 | 0.0023088 | 0.0018416 | 0.001615 | 0.001229 |  |  |  |  | 0.0032286 | 0.0021228
12.9612 | 26.2221 | 0.028542 | 2.0787 | 17.1187 | 31.2639 | 1.6594 | 1.8115 | 0.0026725 | 19.5 | 0.0023396 | 0.0018596 | 0.0016387 | 0.0012395 |  |  |  |  | 0.0032708 | 0.0021505
13.394 | 26.2221 | 0.028542 | 2.0313 | 17.4567 | 31.3342 | 1.6371 | 1.8074 | 0.0027088 | 20 | 0.0023705 | 0.001878 | 0.0016627 | 0.0012503 |  |  |  |  | 0.0033152 | 0.0021797
13.8413 | 26.2221 | 0.028542 | 1.9846 | 17.8104 | 31.4074 | 1.6144 | 1.8032 | 0.002747 | 20.5 | 0.0024016 | 0.0018967 | 0.0016869 | 0.0012614 |  |  |  |  | 0.0033619 | 0.0022104
14.3034 | 26.2221 | 0.028542 | 1.9384 | 18.1802 | 31.4833 | 1.5912 | 1.7988 | 0.0027871 | 21 | 0.0024329 | 0.0019157 | 0.0017113 | 0.0012729 |  |  |  |  | 0.003411 | 0.0022427
14.781 | 26.2221 | 0.028542 | 1.8929 | 18.5668 | 31.562 | 1.5675 | 1.7944 | 0.0028291 | 21.5 | 0.0024643 | 0.001935 | 0.001736 | 0.0012846 |  |  |  |  | 0.0034625 | 0.0022765
15.2746 | 26.2221 | 0.028542 | 1.848 | 18.9707 | 31.6435 | 1.5435 | 1.7897 | 0.0028733 | 22 | 0.0024958 | 0.0019545 | 0.0017608 | 0.0012966 |  |  |  |  | 0.0035165 | 0.002312
15.7846 | 26.2221 | 0.028542 | 1.8039 | 19.3924 | 31.7277 | 1.519 | 1.785 | 0.0029195 | 22.5 | 0.0025273 | 0.0019742 | 0.0017858 | 0.0013088 |  |  |  |  | 0.003573 | 0.0023492
16.3117 | 26.2221 | 0.028542 | 1.7604 | 19.8326 | 31.8147 | 1.4943 | 1.7801 | 0.0029678 | 23 | 0.0025589 | 0.0019942 | 0.001811 | 0.0013213 |  |  |  |  | 0.0036322 | 0.0023881
16.8564 | 26.2221 | 0.028542 | 1.7177 | 20.2917 | 31.9044 | 1.4693 | 1.7751 | 0.0030184 | 23.5 | 0.0025906 | 0.0020143 | 0.0018363 | 0.0013339 |  |  |  |  | 0.0036941 | 0.0024288
17.4192 | 26.2221 | 0.028542 | 1.6757 | 20.7706 | 31.9968 | 1.444 | 1.77 | 0.0030712 | 24 | 0.0026224 | 0.0020345 | 0.0018618 | 0.0013468 |  |  |  |  | 0.0037587 | 0.0024713
18.0009 | 26.2221 | 0.028542 | 1.6344 | 21.2697 | 32.0919 | 1.4185 | 1.7647 | 0.0031263 | 24.5 | 0.0026541 | 0.0020549 | 0.0018874 | 0.0013598 |  |  |  |  | 0.0038262 | 0.0025157
18.6019 | 26.2221 | 0.028542 | 1.5939 | 21.7897 | 32.1895 | 1.3929 | 1.7594 | 0.0031839 | 25 | 0.0026859 | 0.0020754 | 0.0019131 | 0.001373 |  |  |  |  | 0.0038966 | 0.002562
19.2231 | 26.2221 | 0.028542 | 1.5541 | 22.3313 | 32.2898 | 1.3671 | 1.7539 | 0.0032438 | 25.5 | 0.0027177 | 0.002096 | 0.0019389 | 0.0013863 |  |  |  |  | 0.00397 | 0.0026102
19.8649 | 26.2221 | 0.028542 | 1.5151 | 22.8951 | 32.3926 | 1.3413 | 1.7484 | 0.0033063 | 26 | 0.0027495 | 0.0021167 | 0.0019648 | 0.0013997 |  |  |  |  | 0.0040465 | 0.0026605
20.5282 | 26.2221 | 0.028542 | 1.4768 | 23.4819 | 32.498 | 1.3154 | 1.7427 | 0.0033714 | 26.5 | 0.0027813 | 0.0021375 | 0.0019907 | 0.0014133 |  |  |  |  | 0.0041261 | 0.0027129
21.2137 | 26.2221 | 0.028542 | 1.4394 | 24.0924 | 32.6058 | 1.2895 | 1.7369 | 0.003439 | 27 | 0.0028131 | 0.0021584 | 0.0020168 | 0.001427 |  |  |  |  | 0.0042089 | 0.0027673
21.9221 | 26.2221 | 0.028542 | 1.4026 | 24.7273 | 32.716 | 1.2637 | 1.7311 | 0.0035094 | 27.5 | 0.0028449 | 0.0021793 | 0.002043 | 0.0014408 |  |  |  |  | 0.004295 | 0.0028239
22.6541 | 26.2221 | 0.028542 | 1.3667 | 25.3874 | 32.8286 | 1.2379 | 1.7251 | 0.0035825 | 28 | 0.0028767 | 0.0022004 | 0.0020692 | 0.0014547 |  |  |  |  | 0.0043845 | 0.0028827
23.4105 | 26.2221 | 0.028542 | 1.3315 | 26.0735 | 32.9436 | 1.2122 | 1.7191 | 0.0036584 | 28.5 | 0.0029085 | 0.0022214 | 0.0020956 | 0.0014686 |  |  |  |  | 0.0044774 | 0.0029438
24.1922 | 26.2221 | 0.028542 | 1.297 | 26.7863 | 33.0608 | 1.1866 | 1.713 | 0.0037372 | 29 | 0.0029402 | 0.0022425 | 0.002122 | 0.0014827 |  |  |  |  | 0.0045739 | 0.0030073
25 | 26.2221 | 0.028542 | 1.2634 | 27.5267 | 33.1803 | 1.1612 | 1.7068 | 0.003819 | 29.5 | 0.0029719 | 0.0022637 | 0.0021483 | 0.0014968 |  |  |  |  | 0.0046739 | 0.0030731
[9 empty] | 30 | 0.0030036 | 0.0022849 | 0.0021747 | 0.0015109
Enter information only in green cells!!
No cutting and pasting!
No inserting or deleting rows!
h
Bo
mh
m
1
mh
Import alluvial slopes from iSURF:STAB and paste here!

## Uncertainty
Find uncertainty in threshold channel design slope given
uncertainty in total roughness nT, critical Shields Number t*c, and grain size D84
Enter mean and std dev
|  |  | of uncertain variables here | [11 empty] | Control histogram plotting by adjusting min value and step size for the bins of the histogram.
|  |  | ntmn | 0.04 |  |  | Q | 41.8 | [7 empty] | Min | Step | The FREQUENCY function is used to bin the three inputs and the output (S) for the plotted histograms
|  |  | nstd | 0.002 |  |  | D50 | 54 | [6 empty] | Manning's n | 0.032 | 0.001 | n bin | n | tsc bin | tsc | D bin | D | S bin | Qc
|  |  | tmn | 0.03 |  |  | m | 1 | [6 empty] | t*c | 0.02 | 0.0015 | 0.032 | 0 | 0.02 | 0 | 100 | 7 | 0.001 | 0
| 0.015 |  | tstd | 0.0025 |  |  | Bo | 18 | [6 empty] | Grain Size D | 100 | 3 | 0.033 | 0 | 0.0215 | 0 | 103 | 21 | 0.0013 | 0
| 112 |  | psimn | 6.8074 |  |  | Svalley | 0.002 | [6 empty] | Slope | 0.001 | 0.0003 | 0.034 | 1 | 0.023 | 1 | 106 | 70 | 0.0016 | 0
|  |  | psistd | 0.0625 | [13 empty] | 0.035 | 5 | 0.0245 | 9 | 109 | 167 | 0.0019 | 0
[18 empty] | 0.036 | 15 | 0.026 | 53 | 112 | 224 | 0.0022 | 17
[18 empty] | 0.037 | 46 | 0.0275 | 107 | 115 | 237 | 0.0025 | 121
[18 empty] | 0.038 | 92 | 0.029 | 180 | 118 | 154 | 0.0028 | 280
[18 empty] | 0.039 | 149 | 0.0305 | 271 | 121 | 80 | 0.0031 | 302
[18 empty] | 0.04 | 200 | 0.032 | 177 | 124 | 25 | 0.0034 | 196
[18 empty] | 0.041 | 187 | 0.0335 | 131 | 127 | 13 | 0.0037 | 63
[18 empty] | 0.042 | 143 | 0.035 | 55 | 130 | 2 | 0.004 | 18
[18 empty] | 0.043 | 93 | 0.0365 | 14 | 133 | 0 | 0.0043 | 3
[18 empty] | 0.044 | 42 | 0.038 | 2 | 136 | 0 | 0.0046 | 0
[18 empty] | 0.045 | 22 | 0.0395 | 0 | 139 | 0 | 0.0049 | 0
[18 empty] | 0.046 | 3 | 0.041 | 0 | 142 | 0 | 0.0052 | 0
[18 empty] | 0.047 | 2 | 0.0425 | 0 | 145 | 0 | 0.0055 | 0
[9 empty] | <<<- Results ->>> |  | Max | 0.0042699 | S95/S5 | 1.5209 |  |  |  | 0.048 | 0 | 0.044 | 0 | 148 | 0 | 0.0058 | 0
[11 empty] | 0.95 | 0.0035219 | [5 empty] | 0.049 | 0 | 0.0455 | 0 | 151 | 0 | 0.0061 | 0
[11 empty] | 0.5 | 0.0028777 | 1.2239 | UpCred |  |  |  | 0.05 | 0 | 0.047 | 0 | 154 | 0 | 0.0064 | 0
[11 empty] | 0.05 | 0.0023156 | 0.80468 | DownCred |  |  |  | 0.051 | 0 | 0.0485 | 0 | 157 | 0 | 0.0067 | 0
[11 empty] | Min | 0.001905 | These two cells are named and used |  |  |  |  | 0.052 | 0 | 0.05 | 0 | 160 | 0 | 0.007 | 0
[13 empty] | to define uncertainty in the calculated |  |  |  |  | 0.053 | 0 | 0.0515 | 0 | 163 | 0 | 0.0073 | 0
[13 empty] | slope of the threshold channnel on |  |  |  |  | 0.054 | 0 | 0.053 | 0 | 166 | 0 | 0.0076 | 0
nt | t*c | psi | D84 | tc | nD | h | B | A | R | U | S |  | worksheet VaryWidth |  |  |  |  | 0.055 | 0 | 0.0545 | 0 | 169 | 0 | 0.0079 | 0
|  |  |  | Pa |  | m | m | m^2 | m | m/s | [7 empty] | 0.056 | 0 | 0.056 | 0 | 172 | 0 | 0.0082 | 0
0.04 | 0.03 | 6.8074 | 112 | 26.2221 | 0.032933 | 1.3924 | 20.7847 | 27.0011 | 1.2308 | 1.5481 | 0.0029071 | [6 empty] | 0.057 | 0 | 0.0575 | 0 | 175 | 0 | 0.0085 | 0
0.040189 | 0.031948 | 6.7017 | 104.093 | 27.925 | 0.032533 | 1.3481 | 20.6961 | 26.0825 | 1.1957 | 1.6026 | 0.0032686 | [6 empty] | 0.058 | 0 | 0.059 | 0 | 178 | 0 | 0.0088 | 0
0.04009 | 0.028713 | 6.7324 | 106.3285 | 25.0969 | 0.032649 | 1.4107 | 20.8214 | 27.3831 | 1.2452 | 1.5265 | 0.0027954 | [6 empty] | 0.059 | 0 | 0.0605 | 0 | 181 | 0 | 0.0091 | 0
0.038573 | 0.03071 | 6.7764 | 109.6212 | 26.8427 | 0.032815 | 1.3658 | 20.7317 | 26.4507 | 1.2098 | 1.5803 | 0.0028824
0.040868 | 0.027949 | 6.7229 | 105.6324 | 24.429 | 0.032613 | 1.431 | 20.8621 | 27.8067 | 1.2612 | 1.5032 | 0.0027697
0.039463 | 0.027819 | 6.7915 | 110.7739 | 24.3155 | 0.032872 | 1.4305 | 20.861 | 27.795 | 1.2608 | 1.5039 | 0.002586
0.040462 | 0.030254 | 6.8946 | 118.9844 | 26.4443 | 0.033266 | 1.3995 | 20.7989 | 27.1489 | 1.2364 | 1.5397 | 0.0029246
0.040581 | 0.027606 | 6.8468 | 115.1028 | 24.1297 | 0.033083 | 1.4489 | 20.8977 | 28.1789 | 1.2752 | 1.4834 | 0.0026205
0.037508 | 0.030481 | 6.8544 | 115.7146 | 26.6422 | 0.033112 | 1.3698 | 20.7396 | 26.5323 | 1.2129 | 1.5754 | 0.0026993
0.039534 | 0.029256 | 6.8087 | 112.1079 | 25.5715 | 0.032938 | 1.4035 | 20.8071 | 27.2334 | 1.2396 | 1.5349 | 0.0027652
0.041712 | 0.027397 | 6.7834 | 110.1548 | 23.9473 | 0.032842 | 1.455 | 20.91 | 28.3073 | 1.28 | 1.4767 | 0.0027299
0.040536 | 0.029783 | 6.7862 | 110.3674 | 26.0328 | 0.032852 | 1.3982 | 20.7964 | 27.1227 | 1.2354 | 1.5411 | 0.0029441
0.04215 | 0.030936 | 6.858 | 116.0019 | 27.0399 | 0.033126 | 1.3948 | 20.7896 | 27.0515 | 1.2327 | 1.5452 | 0.0032094
0.039882 | 0.027092 | 6.9083 | 120.1192 | 23.6806 | 0.033319 | 1.4612 | 20.9225 | 28.4372 | 1.2848 | 1.4699 | 0.0024604
0.039945 | 0.033378 | 6.8766 | 117.5087 | 29.175 | 0.033197 | 1.339 | 20.6779 | 25.8941 | 1.1885 | 1.6143 | 0.0033028
0.036691 | 0.03438 | 6.7508 | 107.6968 | 30.0508 | 0.032718 | 1.2883 | 20.5766 | 24.8496 | 1.1481 | 1.6821 | 0.0031685
0.039883 | 0.02807 | 6.8953 | 119.0424 | 24.5348 | 0.033269 | 1.4389 | 20.8778 | 27.9704 | 1.2674 | 1.4944 | 0.0025902
0.041831 | 0.033868 | 6.8647 | 116.5417 | 29.6032 | 0.033152 | 1.3425 | 20.685 | 25.9672 | 1.1913 | 1.6097 | 0.0035903
0.041112 | 0.027277 | 6.6756 | 102.2282 | 23.8423 | 0.032435 | 1.4423 | 20.8845 | 28.0409 | 1.27 | 1.4907 | 0.0027308
0.040021 | 0.03464 | 6.7436 | 107.158 | 30.2774 | 0.032691 | 1.3068 | 20.6136 | 25.2304 | 1.1629 | 1.6567 | 0.0035951
0.038948 | 0.029197 | 6.7692 | 109.08 | 25.5207 | 0.032788 | 1.3965 | 20.7929 | 27.0864 | 1.234 | 1.5432 | 0.0027293
0.038429 | 0.031083 | 6.7153 | 105.0796 | 27.1688 | 0.032584 | 1.3522 | 20.7043 | 26.1675 | 1.199 | 1.5974 | 0.0029584
0.040597 | 0.026495 | 6.7546 | 107.9808 | 23.1586 | 0.032733 | 1.4639 | 20.9279 | 28.4941 | 1.287 | 1.467 | 0.0025337
0.042128 | 0.029361 | 6.7787 | 109.7956 | 25.6638 | 0.032824 | 1.4168 | 20.8336 | 27.5095 | 1.25 | 1.5195 | 0.003043
0.039184 | 0.029103 | 6.8925 | 118.8106 | 25.4383 | 0.033258 | 1.4123 | 20.8247 | 27.417 | 1.2465 | 1.5246 | 0.0026603
0.037051 | 0.034019 | 6.8356 | 114.217 | 29.735 | 0.03304 | 1.3044 | 20.6088 | 25.1803 | 1.161 | 1.66 | 0.0031004
0.038813 | 0.032191 | 6.8312 | 113.8652 | 28.1375 | 0.033023 | 1.3466 | 20.6933 | 26.0531 | 1.1946 | 1.6044 | 0.0030593
0.041418 | 0.02715 | 6.8641 | 116.4895 | 23.7307 | 0.033149 | 1.4667 | 20.9334 | 28.5513 | 1.2891 | 1.464 | 0.0026208
0.040632 | 0.029695 | 6.9258 | 121.5839 | 25.9557 | 0.033386 | 1.4145 | 20.8291 | 27.4625 | 1.2482 | 1.5221 | 0.0028459
0.039679 | 0.033889 | 6.8852 | 118.2114 | 29.6216 | 0.03323 | 1.3296 | 20.6592 | 25.701 | 1.1811 | 1.6264 | 0.0033358
0.039946 | 0.032365 | 6.82 | 112.9827 | 28.2891 | 0.032981 | 1.3506 | 20.7011 | 26.1339 | 1.1977 | 1.5995 | 0.0032093
0.037816 | 0.03098 | 6.8317 | 113.9024 | 27.0789 | 0.033025 | 1.3608 | 20.7215 | 26.3454 | 1.2058 | 1.5866 | 0.002805
0.04097 | 0.027934 | 6.8202 | 113.0012 | 24.4159 | 0.032982 | 1.442 | 20.884 | 28.0353 | 1.2698 | 1.491 | 0.0027137
0.043291 | 0.025919 | 6.8197 | 112.9601 | 22.6554 | 0.03298 | 1.5036 | 21.0071 | 29.3246 | 1.3178 | 1.4254 | 0.0026356
0.0419 | 0.03371 | 6.8475 | 115.1638 | 29.4646 | 0.033086 | 1.3439 | 20.6878 | 25.9962 | 1.1924 | 1.6079 | 0.0035897
0.03986 | 0.029585 | 6.7802 | 109.9097 | 25.8594 | 0.032829 | 1.3966 | 20.7932 | 27.0897 | 1.2341 | 1.543 | 0.0028575
0.037941 | 0.027332 | 6.8013 | 111.5298 | 23.8898 | 0.03291 | 1.4303 | 20.8606 | 27.7913 | 1.2606 | 1.5041 | 0.0023913
0.04123 | 0.029597 | 6.7806 | 109.9434 | 25.8696 | 0.032831 | 1.4061 | 20.8123 | 27.2878 | 1.2416 | 1.5318 | 0.002989
0.04236 | 0.030086 | 6.7646 | 108.7284 | 26.2969 | 0.03277 | 1.4029 | 20.8058 | 27.2203 | 1.2391 | 1.5356 | 0.0031794
0.042565 | 0.027943 | 6.6895 | 103.2178 | 24.4246 | 0.032488 | 1.4397 | 20.8794 | 27.9874 | 1.268 | 1.4935 | 0.0029447
0.037668 | 0.031744 | 6.764 | 108.6812 | 27.7469 | 0.032768 | 1.3397 | 20.6794 | 25.9089 | 1.1891 | 1.6133 | 0.0029317
0.040702 | 0.032345 | 6.84 | 114.5661 | 28.2717 | 0.033057 | 1.358 | 20.7161 | 26.289 | 1.2036 | 1.59 | 0.0032712
0.038168 | 0.029581 | 6.7926 | 110.8567 | 25.8559 | 0.032876 | 1.3856 | 20.7711 | 26.86 | 1.2254 | 1.5562 | 0.0026905
0.041584 | 0.029433 | 6.8161 | 112.6845 | 25.7265 | 0.032966 | 1.4154 | 20.8307 | 27.48 | 1.2489 | 1.5211 | 0.0029749
0.041843 | 0.02722 | 6.8391 | 114.4914 | 23.7918 | 0.033054 | 1.4656 | 20.9312 | 28.5288 | 1.2883 | 1.4652 | 0.0026814
0.037529 | 0.029005 | 6.9661 | 125.0281 | 25.3524 | 0.033542 | 1.4092 | 20.8184 | 27.3514 | 1.244 | 1.5283 | 0.0024585
0.039561 | 0.029655 | 6.8127 | 112.4141 | 25.9201 | 0.032953 | 1.3964 | 20.7927 | 27.0842 | 1.2339 | 1.5433 | 0.0028167
0.037991 | 0.032041 | 6.9048 | 119.8254 | 28.0065 | 0.033306 | 1.3504 | 20.7007 | 26.13 | 1.1976 | 1.5997 | 0.0029043
0.038424 | 0.02769 | 6.6805 | 102.5758 | 24.2033 | 0.032454 | 1.4142 | 20.8284 | 27.456 | 1.248 | 1.5224 | 0.0025468
0.03989 | 0.02873 | 6.6973 | 103.771 | 25.1123 | 0.032517 | 1.4054 | 20.8108 | 27.2727 | 1.2411 | 1.5327 | 0.0028026
0.038695 | 0.030501 | 6.8152 | 112.6075 | 26.6598 | 0.032962 | 1.3743 | 20.7487 | 26.627 | 1.2166 | 1.5698 | 0.0028413
0.037128 | 0.032442 | 6.7483 | 107.5117 | 28.3565 | 0.032709 | 1.3224 | 20.6448 | 25.5516 | 1.1753 | 1.6359 | 0.0029743
0.043398 | 0.033855 | 6.7331 | 106.3823 | 29.5919 | 0.032651 | 1.3403 | 20.6806 | 25.9213 | 1.1895 | 1.6126 | 0.0038857
0.040997 | 0.03163 | 6.8957 | 119.0712 | 27.6467 | 0.03327 | 1.378 | 20.756 | 26.7031 | 1.2195 | 1.5654 | 0.0031612
0.04245 | 0.030326 | 6.8601 | 116.1719 | 26.5069 | 0.033134 | 1.4085 | 20.8169 | 27.3359 | 1.2435 | 1.5291 | 0.0031511
0.0393 | 0.031365 | 6.8162 | 112.6849 | 27.4155 | 0.032966 | 1.3631 | 20.7262 | 26.3941 | 1.2077 | 1.5837 | 0.0030121
0.040579 | 0.026823 | 6.7743 | 109.4619 | 23.4451 | 0.032807 | 1.4585 | 20.917 | 28.3801 | 1.2827 | 1.4729 | 0.002563
0.039889 | 0.029874 | 6.9144 | 120.6281 | 26.1123 | 0.033343 | 1.4046 | 20.8092 | 27.2555 | 1.2404 | 1.5336 | 0.0028079
0.042167 | 0.029636 | 6.8304 | 113.8069 | 25.9035 | 0.033021 | 1.4169 | 20.8337 | 27.5111 | 1.2501 | 1.5194 | 0.0030482
0.037253 | 0.030724 | 6.9209 | 121.1668 | 26.8549 | 0.033367 | 1.3699 | 20.7397 | 26.534 | 1.213 | 1.5753 | 0.0026623
0.040893 | 0.030351 | 6.7591 | 108.3173 | 26.5293 | 0.03275 | 1.3873 | 20.7745 | 26.895 | 1.2268 | 1.5542 | 0.0030758
0.043651 | 0.032898 | 6.8313 | 113.8758 | 28.7551 | 0.033024 | 1.3673 | 20.7345 | 26.4802 | 1.211 | 1.5785 | 0.0036784
0.040882 | 0.033992 | 6.79 | 110.662 | 29.7117 | 0.032867 | 1.3271 | 20.6542 | 25.6493 | 1.1791 | 1.6297 | 0.0035635
0.042319 | 0.029535 | 6.7856 | 110.3252 | 25.8158 | 0.03285 | 1.4154 | 20.8308 | 27.4801 | 1.2489 | 1.5211 | 0.003081
0.040751 | 0.035428 | 6.7717 | 109.2691 | 30.9667 | 0.032798 | 1.3022 | 20.6044 | 25.1354 | 1.1592 | 1.663 | 0.0037715
0.039945 | 0.027589 | 6.9261 | 121.6067 | 24.1148 | 0.033388 | 1.4527 | 20.9054 | 28.259 | 1.2782 | 1.4792 | 0.0025167
0.042574 | 0.034737 | 6.8179 | 112.8228 | 30.3623 | 0.032973 | 1.329 | 20.658 | 25.6881 | 1.1806 | 1.6272 | 0.0038463
0.040476 | 0.032277 | 6.7566 | 108.1258 | 28.2127 | 0.03274 | 1.3496 | 20.6992 | 26.1146 | 1.197 | 1.6006 | 0.0033027
0.039093 | 0.030538 | 6.7282 | 106.0191 | 26.6926 | 0.032633 | 1.3681 | 20.7361 | 26.4966 | 1.2116 | 1.5776 | 0.0029447
0.039222 | 0.032324 | 6.8379 | 114.3967 | 28.2538 | 0.033049 | 1.3479 | 20.6958 | 26.0792 | 1.1956 | 1.6028 | 0.0031144
0.039895 | 0.032701 | 6.8508 | 115.4257 | 28.583 | 0.033099 | 1.3474 | 20.6949 | 26.0697 | 1.1952 | 1.6034 | 0.0032259
0.04162 | 0.028993 | 6.672 | 101.9705 | 25.3417 | 0.032422 | 1.4099 | 20.8198 | 27.3659 | 1.2446 | 1.5275 | 0.0030189
0.04073 | 0.030947 | 6.8495 | 115.3224 | 27.05 | 0.033094 | 1.384 | 20.768 | 26.827 | 1.2242 | 1.5581 | 0.0030754
0.040665 | 0.033765 | 6.7715 | 109.2488 | 29.5129 | 0.032796 | 1.3276 | 20.6551 | 25.6587 | 1.1794 | 1.6291 | 0.0035217
0.040273 | 0.032598 | 6.7508 | 107.6967 | 28.4927 | 0.032718 | 1.3422 | 20.6845 | 25.9618 | 1.1911 | 1.6101 | 0.0033301
0.037308 | 0.028686 | 6.8484 | 115.2298 | 25.0735 | 0.033089 | 1.4021 | 20.8043 | 27.2043 | 1.2385 | 1.5365 | 0.0024708
0.040477 | 0.033052 | 6.7768 | 109.6507 | 28.8902 | 0.032817 | 1.3385 | 20.677 | 25.8841 | 1.1881 | 1.6149 | 0.0033955
0.040933 | 0.028902 | 6.896 | 119.0941 | 25.2624 | 0.033272 | 1.4294 | 20.8589 | 27.773 | 1.2599 | 1.5051 | 0.0027891
0.041956 | 0.030462 | 6.8676 | 116.7742 | 26.626 | 0.033163 | 1.4033 | 20.8065 | 27.2276 | 1.2394 | 1.5352 | 0.0031164
0.038962 | 0.033419 | 6.7087 | 104.5943 | 29.2108 | 0.032559 | 1.3156 | 20.6313 | 25.4125 | 1.1699 | 1.6449 | 0.0033317
0.045181 | 0.028259 | 6.9223 | 121.2902 | 24.7004 | 0.033373 | 1.4748 | 20.9496 | 28.7216 | 1.2954 | 1.4554 | 0.0030617
0.038745 | 0.030817 | 6.8384 | 114.4386 | 26.936 | 0.033051 | 1.3712 | 20.7424 | 26.5613 | 1.214 | 1.5737 | 0.0028706
0.040192 | 0.032588 | 6.6701 | 101.837 | 28.4843 | 0.032415 | 1.3342 | 20.6683 | 25.7948 | 1.1847 | 1.6205 | 0.003384
0.040452 | 0.029597 | 6.7861 | 110.3587 | 25.8697 | 0.032852 | 1.4012 | 20.8024 | 27.185 | 1.2378 | 1.5376 | 0.0029111
0.038744 | 0.028901 | 6.8003 | 111.4501 | 25.2615 | 0.032906 | 1.4039 | 20.8078 | 27.241 | 1.2399 | 1.5345 | 0.0026534
0.0416 | 0.028866 | 6.99 | 127.1118 | 25.2307 | 0.033635 | 1.4445 | 20.889 | 28.0873 | 1.2717 | 1.4882 | 0.0027817
0.039461 | 0.031982 | 6.7916 | 110.7821 | 27.9547 | 0.032873 | 1.351 | 20.7021 | 26.1439 | 1.1981 | 1.5988 | 0.0031282
0.036939 | 0.027121 | 6.8171 | 112.7589 | 23.706 | 0.03297 | 1.4286 | 20.8572 | 27.7556 | 1.2593 | 1.506 | 0.0022757
0.040414 | 0.032402 | 6.884 | 118.1099 | 28.3216 | 0.033226 | 1.3593 | 20.7186 | 26.3155 | 1.2047 | 1.5884 | 0.003215
0.036488 | 0.030539 | 6.9117 | 120.4016 | 26.6934 | 0.033332 | 1.3665 | 20.7331 | 26.4651 | 1.2104 | 1.5794 | 0.0025748
0.040617 | 0.028943 | 6.7437 | 107.1677 | 25.2982 | 0.032692 | 1.411 | 20.822 | 27.3893 | 1.2455 | 1.5261 | 0.0028674
0.044182 | 0.026718 | 6.8226 | 113.1874 | 23.3532 | 0.032991 | 1.4915 | 20.9831 | 29.0725 | 1.3085 | 1.4378 | 0.0028197
0.039836 | 0.031926 | 6.913 | 120.5099 | 27.9055 | 0.033337 | 1.3664 | 20.7328 | 26.4618 | 1.2103 | 1.5796 | 0.0030702
0.037015 | 0.032731 | 6.7546 | 107.9814 | 28.6094 | 0.032733 | 1.3173 | 20.6347 | 25.4475 | 1.1713 | 1.6426 | 0.0029941
0.040569 | 0.028068 | 6.8649 | 116.5592 | 24.5339 | 0.033152 | 1.4408 | 20.8817 | 28.0109 | 1.2689 | 1.4923 | 0.0026681
0.043901 | 0.027245 | 6.864 | 116.485 | 23.8142 | 0.033149 | 1.4821 | 20.9642 | 28.8744 | 1.3011 | 1.4477 | 0.0028436
0.038848 | 0.029696 | 6.8375 | 114.3611 | 25.9563 | 0.033047 | 1.3928 | 20.7856 | 27.0106 | 1.2311 | 1.5475 | 0.0027391
0.041494 | 0.029418 | 6.8785 | 117.6597 | 25.7134 | 0.033204 | 1.4213 | 20.8426 | 27.6036 | 1.2536 | 1.5143 | 0.002921
0.039296 | 0.030471 | 6.9763 | 125.9145 | 26.6342 | 0.033582 | 1.3951 | 20.7902 | 27.0581 | 1.2329 | 1.5448 | 0.0027873
0.039361 | 0.034226 | 6.95 | 123.6401 | 29.916 | 0.03348 | 1.3282 | 20.6563 | 25.6709 | 1.1799 | 1.6283 | 0.0032947
0.038588 | 0.025486 | 6.7587 | 108.2857 | 22.2768 | 0.032748 | 1.4724 | 20.9449 | 28.6718 | 1.2936 | 1.4579 | 0.0022454
0.042812 | 0.027562 | 6.7379 | 106.7324 | 24.0912 | 0.032669 | 1.4545 | 20.909 | 28.2966 | 1.2796 | 1.4772 | 0.0028791
0.039467 | 0.029843 | 6.8298 | 113.7598 | 26.0851 | 0.033018 | 1.3937 | 20.7875 | 27.03 | 1.2319 | 1.5464 | 0.0028208
0.041283 | 0.02848 | 6.766 | 108.8347 | 24.8934 | 0.032776 | 1.4274 | 20.8547 | 27.7297 | 1.2583 | 1.5074 | 0.0028507
0.041667 | 0.025568 | 6.712 | 104.8355 | 22.3483 | 0.032572 | 1.4888 | 20.9776 | 29.0152 | 1.3063 | 1.4406 | 0.0025231
0.04091 | 0.029778 | 6.8498 | 115.3428 | 26.0283 | 0.033095 | 1.4073 | 20.8146 | 27.3114 | 1.2425 | 1.5305 | 0.0029348
0.038377 | 0.029594 | 6.7398 | 106.8731 | 25.8671 | 0.032677 | 1.3817 | 20.7634 | 26.7793 | 1.2224 | 1.5609 | 0.0027456
0.043779 | 0.029944 | 6.8439 | 114.8771 | 26.1728 | 0.033072 | 1.4231 | 20.8462 | 27.6414 | 1.255 | 1.5122 | 0.0032377
0.040957 | 0.029471 | 6.7823 | 110.0699 | 25.76 | 0.032837 | 1.4068 | 20.8137 | 27.3023 | 1.2422 | 1.531 | 0.0029446
0.038323 | 0.028819 | 6.78 | 109.8992 | 25.1899 | 0.032829 | 1.4004 | 20.8007 | 27.1677 | 1.2371 | 1.5386 | 0.0026179
0.040457 | 0.029198 | 6.8014 | 111.536 | 25.5214 | 0.03291 | 1.4106 | 20.8211 | 27.38 | 1.2451 | 1.5267 | 0.0028479
0.03596 | 0.030145 | 6.8623 | 116.3475 | 26.3487 | 0.033142 | 1.3649 | 20.7299 | 26.4319 | 1.2091 | 1.5814 | 0.0025106
0.043798 | 0.028328 | 6.7793 | 109.8442 | 24.7606 | 0.032826 | 1.4493 | 20.8985 | 28.187 | 1.2755 | 1.483 | 0.0030498
0.038746 | 0.030115 | 6.7765 | 109.6325 | 26.3226 | 0.032816 | 1.3781 | 20.7562 | 26.7053 | 1.2195 | 1.5652 | 0.0028228
0.040738 | 0.031996 | 6.7394 | 106.847 | 27.9666 | 0.032675 | 1.3546 | 20.7092 | 26.2181 | 1.2009 | 1.5943 | 0.0033046
0.037729 | 0.027765 | 6.8661 | 116.6572 | 24.2685 | 0.033157 | 1.426 | 20.8521 | 27.7024 | 1.2573 | 1.5089 | 0.0023883
0.041049 | 0.03089 | 6.8426 | 114.7673 | 27.0005 | 0.033067 | 1.3866 | 20.7731 | 26.8804 | 1.2262 | 1.555 | 0.0031045
0.042618 | 0.031097 | 6.8727 | 117.1928 | 27.1806 | 0.033182 | 1.3964 | 20.7929 | 27.086 | 1.234 | 1.5432 | 0.0032682
0.036786 | 0.035138 | 6.7967 | 111.172 | 30.7131 | 0.032892 | 1.2817 | 20.5634 | 24.713 | 1.1428 | 1.6914 | 0.0032402
0.041923 | 0.029895 | 6.8069 | 111.962 | 26.1308 | 0.032931 | 1.4078 | 20.8156 | 27.3218 | 1.2429 | 1.5299 | 0.0030783
0.039295 | 0.030561 | 6.7628 | 108.5942 | 26.7123 | 0.032764 | 1.3725 | 20.7449 | 26.5879 | 1.2151 | 1.5721 | 0.0029435
0.035855 | 0.03235 | 6.7509 | 107.7033 | 28.2764 | 0.032719 | 1.3147 | 20.6294 | 25.3933 | 1.1692 | 1.6461 | 0.0028282
0.042601 | 0.031759 | 6.9282 | 121.7841 | 27.7597 | 0.033396 | 1.3898 | 20.7795 | 26.9474 | 1.2287 | 1.5512 | 0.003318
0.038582 | 0.028343 | 6.7053 | 104.3487 | 24.7741 | 0.032547 | 1.4044 | 20.8089 | 27.2522 | 1.2403 | 1.5338 | 0.002628
0.03936 | 0.031463 | 6.813 | 112.4415 | 27.5006 | 0.032954 | 1.3615 | 20.723 | 26.3607 | 1.2064 | 1.5857 | 0.0030332
0.040264 | 0.02931 | 6.857 | 115.9172 | 25.6187 | 0.033122 | 1.4126 | 20.8251 | 27.4214 | 1.2467 | 1.5244 | 0.0028076
0.041446 | 0.026535 | 6.7307 | 106.2012 | 23.1932 | 0.032642 | 1.4668 | 20.9335 | 28.5529 | 1.2892 | 1.4639 | 0.0026238
0.042962 | 0.030201 | 6.7409 | 106.9552 | 26.3982 | 0.032681 | 1.4024 | 20.8048 | 27.2095 | 1.2387 | 1.5362 | 0.0032744
0.037206 | 0.033093 | 6.815 | 112.5983 | 28.926 | 0.032962 | 1.3184 | 20.6369 | 25.4701 | 1.1722 | 1.6411 | 0.0030167
0.038574 | 0.031498 | 6.7815 | 110.0135 | 27.5311 | 0.032835 | 1.3522 | 20.7045 | 26.1687 | 1.199 | 1.5973 | 0.0029803
0.03932 | 0.02933 | 6.6295 | 99.0088 | 25.6361 | 0.032263 | 1.3828 | 20.7656 | 26.8029 | 1.2232 | 1.5595 | 0.0028743
0.039837 | 0.026591 | 6.8322 | 113.9467 | 23.2423 | 0.033027 | 1.4642 | 20.9283 | 28.4989 | 1.2871 | 1.4667 | 0.0024384
0.033094 | 0.032299 | 6.7551 | 108.0178 | 28.2312 | 0.032735 | 1.2945 | 20.589 | 24.9764 | 1.153 | 1.6736 | 0.002537
0.039587 | 0.025278 | 6.8916 | 118.7361 | 22.095 | 0.033255 | 1.4991 | 20.9983 | 29.2319 | 1.3144 | 1.4299 | 0.0022256
0.042241 | 0.030196 | 6.9041 | 119.7657 | 26.3936 | 0.033303 | 1.4139 | 20.8278 | 27.4495 | 1.2478 | 1.5228 | 0.0030803
0.042617 | 0.029177 | 6.7704 | 109.17 | 25.5032 | 0.032793 | 1.423 | 20.8459 | 27.6381 | 1.2549 | 1.5124 | 0.0030693
0.042748 | 0.029892 | 6.7746 | 109.4884 | 26.1277 | 0.032808 | 1.4102 | 20.8205 | 27.3731 | 1.2449 | 1.527 | 0.003182
0.037426 | 0.028984 | 6.734 | 106.4501 | 25.3337 | 0.032655 | 1.3858 | 20.7716 | 26.8652 | 1.2256 | 1.5559 | 0.0025853
0.039153 | 0.027493 | 6.6823 | 102.7028 | 24.0308 | 0.03246 | 1.424 | 20.848 | 27.66 | 1.2557 | 1.5112 | 0.0025842
0.038448 | 0.033625 | 6.719 | 105.3462 | 29.391 | 0.032598 | 1.3097 | 20.6194 | 25.2901 | 1.1652 | 1.6528 | 0.0032935
0.040032 | 0.027907 | 6.7048 | 104.3174 | 24.3931 | 0.032545 | 1.424 | 20.8481 | 27.6606 | 1.2557 | 1.5112 | 0.0027015
0.039688 | 0.02734 | 6.7018 | 104.1015 | 23.8974 | 0.032534 | 1.4332 | 20.8664 | 27.8518 | 1.2629 | 1.5008 | 0.0025989
0.039156 | 0.031047 | 6.7893 | 110.6086 | 27.1375 | 0.032864 | 1.3652 | 20.7304 | 26.437 | 1.2093 | 1.5811 | 0.0029749
0.039833 | 0.031837 | 6.8035 | 111.7021 | 27.8278 | 0.032918 | 1.3573 | 20.7146 | 26.2741 | 1.2031 | 1.5909 | 0.0031386
0.041055 | 0.029192 | 6.8937 | 118.9084 | 25.5162 | 0.033263 | 1.4242 | 20.8485 | 27.6647 | 1.2559 | 1.511 | 0.00284
0.040265 | 0.027245 | 6.8349 | 114.1554 | 23.8139 | 0.033038 | 1.4531 | 20.9063 | 28.2683 | 1.2785 | 1.4787 | 0.0025547
0.041826 | 0.029096 | 6.6845 | 102.8587 | 25.4315 | 0.032469 | 1.4105 | 20.821 | 27.379 | 1.2451 | 1.5267 | 0.0030442
0.037418 | 0.02834 | 6.7892 | 110.6022 | 24.7711 | 0.032864 | 1.4041 | 20.8081 | 27.2444 | 1.24 | 1.5343 | 0.002474
0.038627 | 0.030676 | 6.7881 | 110.5153 | 26.8127 | 0.03286 | 1.368 | 20.736 | 26.4954 | 1.2115 | 1.5776 | 0.0028753
0.037623 | 0.029658 | 6.8379 | 114.3999 | 25.9231 | 0.033049 | 1.3845 | 20.7689 | 26.8373 | 1.2246 | 1.5575 | 0.0026211
0.038992 | 0.029971 | 6.8123 | 112.3857 | 26.1966 | 0.032952 | 1.3861 | 20.7723 | 26.8719 | 1.2259 | 1.5555 | 0.002804
0.042697 | 0.032011 | 6.7529 | 107.8534 | 27.9796 | 0.032726 | 1.3688 | 20.7376 | 26.5116 | 1.2122 | 1.5767 | 0.0035064
0.039243 | 0.029634 | 6.7631 | 108.6184 | 25.9021 | 0.032765 | 1.3895 | 20.7791 | 26.9427 | 1.2286 | 1.5514 | 0.0028171
0.039963 | 0.032823 | 6.8241 | 113.3112 | 28.6896 | 0.032997 | 1.3433 | 20.6866 | 25.9841 | 1.192 | 1.6087 | 0.0032703
0.044279 | 0.025468 | 6.8994 | 119.3776 | 22.2608 | 0.033285 | 1.53 | 21.0599 | 29.8801 | 1.3383 | 1.3989 | 0.0026017
0.036145 | 0.02978 | 6.8873 | 118.3784 | 26.0298 | 0.033238 | 1.3756 | 20.7513 | 26.6541 | 1.2176 | 1.5682 | 0.0024712
0.041357 | 0.027985 | 6.7952 | 111.058 | 24.4611 | 0.032886 | 1.4411 | 20.8822 | 28.0171 | 1.2691 | 1.4919 | 0.0027708
0.037446 | 0.027399 | 6.913 | 120.5051 | 23.9488 | 0.033337 | 1.4364 | 20.8727 | 27.9175 | 1.2654 | 1.4973 | 0.0022968
0.039964 | 0.025615 | 6.8448 | 114.9436 | 22.3893 | 0.033075 | 1.489 | 20.978 | 29.0192 | 1.3065 | 1.4404 | 0.0023201
0.038282 | 0.029467 | 6.7815 | 110.0104 | 25.7559 | 0.032834 | 1.3875 | 20.7751 | 26.9007 | 1.227 | 1.5539 | 0.0026939
0.042474 | 0.026702 | 6.9225 | 121.3078 | 23.3396 | 0.033374 | 1.4904 | 20.9809 | 29.0493 | 1.3076 | 1.4389 | 0.0026123
0.040664 | 0.02809 | 6.8256 | 113.4264 | 24.5524 | 0.033002 | 1.4371 | 20.8741 | 27.9322 | 1.2659 | 1.4965 | 0.0027041
0.041025 | 0.030313 | 6.8828 | 118.0139 | 26.4959 | 0.033221 | 1.4011 | 20.8023 | 27.1836 | 1.2377 | 1.5377 | 0.0029946
0.041151 | 0.029472 | 6.9397 | 122.7589 | 25.761 | 0.03344 | 1.424 | 20.848 | 27.6595 | 1.2557 | 1.5112 | 0.0028549
0.037682 | 0.030364 | 6.8252 | 113.3917 | 26.5405 | 0.033001 | 1.3704 | 20.7408 | 26.5448 | 1.2134 | 1.5747 | 0.0027205
0.036126 | 0.031806 | 6.7988 | 111.3374 | 27.8007 | 0.0329 | 1.3305 | 20.6609 | 25.7186 | 1.1818 | 1.6253 | 0.0027592
0.040605 | 0.033179 | 6.7636 | 108.6516 | 29.0009 | 0.032767 | 1.336 | 20.672 | 25.8326 | 1.1861 | 1.6181 | 0.0034382
0.036698 | 0.032948 | 6.8192 | 112.9269 | 28.7987 | 0.032978 | 1.3175 | 20.635 | 25.4508 | 1.1714 | 1.6424 | 0.0029418
0.041087 | 0.036277 | 6.8119 | 112.3561 | 31.7084 | 0.03295 | 1.2955 | 20.591 | 24.997 | 1.1538 | 1.6722 | 0.0039006
0.041725 | 0.029679 | 6.8091 | 112.134 | 25.9419 | 0.032939 | 1.4108 | 20.8216 | 27.3851 | 1.2453 | 1.5264 | 0.0030274
0.038663 | 0.027904 | 6.7321 | 106.309 | 24.3903 | 0.032648 | 1.4167 | 20.8335 | 27.5083 | 1.25 | 1.5195 | 0.0025634
0.039795 | 0.031751 | 6.7802 | 109.9102 | 27.7528 | 0.032829 | 1.3563 | 20.7126 | 26.253 | 1.2023 | 1.5922 | 0.0031404
0.039858 | 0.028936 | 6.7683 | 109.0052 | 25.292 | 0.032784 | 1.4082 | 20.8163 | 27.33 | 1.2432 | 1.5295 | 0.00278
0.039757 | 0.032693 | 6.8828 | 118.0109 | 28.5762 | 0.033221 | 1.3497 | 20.6994 | 26.1159 | 1.197 | 1.6006 | 0.003186
0.038394 | 0.032792 | 6.8616 | 116.294 | 28.663 | 0.03314 | 1.3364 | 20.6728 | 25.8407 | 1.1865 | 1.6176 | 0.003071
0.041936 | 0.03444 | 6.8071 | 111.9793 | 30.103 | 0.032932 | 1.3285 | 20.6571 | 25.6785 | 1.1802 | 1.6278 | 0.0037362
0.03877 | 0.032483 | 6.796 | 111.1198 | 28.3925 | 0.032889 | 1.338 | 20.676 | 25.8745 | 1.1877 | 1.6155 | 0.0031187
0.04126 | 0.032275 | 6.849 | 115.2836 | 28.211 | 0.033092 | 1.3639 | 20.7278 | 26.4106 | 1.2083 | 1.5827 | 0.0033135
0.043603 | 0.031918 | 6.889 | 118.5242 | 27.8984 | 0.033245 | 1.3897 | 20.7794 | 26.9457 | 1.2287 | 1.5513 | 0.0034767
0.040385 | 0.030147 | 6.8407 | 114.6162 | 26.3508 | 0.03306 | 1.3956 | 20.7912 | 27.0684 | 1.2333 | 1.5442 | 0.0029405
0.038462 | 0.028899 | 6.8564 | 115.8728 | 25.2599 | 0.03312 | 1.4074 | 20.8149 | 27.3145 | 1.2427 | 1.5303 | 0.0025931
0.041134 | 0.028843 | 6.9503 | 123.6639 | 25.211 | 0.033481 | 1.4376 | 20.8752 | 27.943 | 1.2663 | 1.4959 | 0.0027636
0.040092 | 0.030522 | 6.8753 | 117.4035 | 26.6786 | 0.033192 | 1.3899 | 20.7798 | 26.9499 | 1.2288 | 1.551 | 0.0029378
0.042521 | 0.030729 | 6.7262 | 105.871 | 26.8595 | 0.032625 | 1.3881 | 20.7761 | 26.9121 | 1.2274 | 1.5532 | 0.0033191
0.041181 | 0.032241 | 6.7717 | 109.2624 | 28.1811 | 0.032797 | 1.3565 | 20.713 | 26.2568 | 1.2024 | 1.592 | 0.0033615
0.038371 | 0.032567 | 6.8281 | 113.6221 | 28.4657 | 0.033012 | 1.3368 | 20.6736 | 25.8497 | 1.1868 | 1.617 | 0.0030639
0.039162 | 0.0338 | 6.8445 | 114.9181 | 29.5435 | 0.033074 | 1.3236 | 20.6473 | 25.5776 | 1.1763 | 1.6342 | 0.0032986
0.041051 | 0.029511 | 6.7686 | 109.0289 | 25.7947 | 0.032785 | 1.4054 | 20.8107 | 27.2714 | 1.241 | 1.5327 | 0.0029685
0.039677 | 0.032088 | 6.737 | 106.6669 | 28.0472 | 0.032666 | 1.3455 | 20.691 | 26.029 | 1.1937 | 1.6059 | 0.0032062
0.036742 | 0.030532 | 6.857 | 115.9242 | 26.6868 | 0.033122 | 1.3633 | 20.7266 | 26.3982 | 1.2078 | 1.5834 | 0.0026314
0.040702 | 0.025811 | 6.7415 | 107.0035 | 22.5604 | 0.032683 | 1.4791 | 20.9582 | 28.8112 | 1.2988 | 1.4508 | 0.0024608
0.040306 | 0.030112 | 6.843 | 114.8021 | 26.3201 | 0.033069 | 1.3959 | 20.7919 | 27.0754 | 1.2336 | 1.5438 | 0.0029267
0.039391 | 0.031417 | 6.7801 | 109.903 | 27.4606 | 0.032829 | 1.3593 | 20.7187 | 26.316 | 1.2047 | 1.5884 | 0.003054
0.038475 | 0.033049 | 6.8415 | 114.6794 | 28.8868 | 0.033063 | 1.3308 | 20.6616 | 25.7251 | 1.182 | 1.6249 | 0.0031273
0.044957 | 0.031763 | 6.8226 | 113.1875 | 27.7632 | 0.032991 | 1.3946 | 20.7892 | 27.048 | 1.2326 | 1.5454 | 0.0036526
0.040185 | 0.025084 | 6.7428 | 107.0989 | 21.9254 | 0.032688 | 1.4927 | 20.9853 | 29.0961 | 1.3093 | 1.4366 | 0.0023267
0.044955 | 0.02937 | 6.8576 | 115.9677 | 25.6718 | 0.033124 | 1.4436 | 20.8872 | 28.0689 | 1.2711 | 1.4892 | 0.0032551
0.038754 | 0.026802 | 6.8166 | 112.7232 | 23.4269 | 0.032968 | 1.4496 | 20.8993 | 28.195 | 1.2758 | 1.4825 | 0.0023856
0.042349 | 0.029333 | 6.7943 | 110.9922 | 25.6389 | 0.032883 | 1.4204 | 20.8409 | 27.5857 | 1.2529 | 1.5153 | 0.0030488
0.041357 | 0.030704 | 6.7191 | 105.354 | 26.8372 | 0.032599 | 1.38 | 20.76 | 26.744 | 1.221 | 1.563 | 0.0032017
0.03938 | 0.026884 | 6.8145 | 112.5565 | 23.4984 | 0.03296 | 1.4524 | 20.9047 | 28.252 | 1.2779 | 1.4795 | 0.002448
0.038003 | 0.03104 | 6.8158 | 112.6577 | 27.1312 | 0.032965 | 1.3595 | 20.7191 | 26.3198 | 1.2048 | 1.5882 | 0.0028414
0.03703 | 0.028636 | 6.797 | 111.1982 | 25.0301 | 0.032893 | 1.3959 | 20.7917 | 27.0741 | 1.2336 | 1.5439 | 0.0024706
0.039104 | 0.028571 | 6.8045 | 111.7774 | 24.9732 | 0.032922 | 1.4136 | 20.8272 | 27.4431 | 1.2475 | 1.5232 | 0.0026416
0.038696 | 0.030337 | 6.8231 | 113.2313 | 26.5165 | 0.032993 | 1.3782 | 20.7563 | 26.7064 | 1.2196 | 1.5652 | 0.0028152
0.040516 | 0.030199 | 6.9185 | 120.9736 | 26.396 | 0.033358 | 1.4033 | 20.8066 | 27.2282 | 1.2394 | 1.5352 | 0.002906
0.042953 | 0.025054 | 6.7769 | 109.6591 | 21.8989 | 0.032817 | 1.5175 | 21.035 | 29.6179 | 1.3286 | 1.4113 | 0.0025159
0.037982 | 0.031113 | 6.785 | 110.2796 | 27.1946 | 0.032848 | 1.3551 | 20.7102 | 26.2282 | 1.2013 | 1.5937 | 0.0028692
0.03872 | 0.027631 | 6.8022 | 111.6036 | 24.1519 | 0.032913 | 1.43 | 20.8599 | 27.7842 | 1.2604 | 1.5045 | 0.0024925
0.041876 | 0.028358 | 6.8526 | 115.5677 | 24.7869 | 0.033105 | 1.4429 | 20.8857 | 28.0535 | 1.2705 | 1.49 | 0.0028294
0.041628 | 0.03113 | 6.8377 | 114.3797 | 27.2095 | 0.033048 | 1.3857 | 20.7713 | 26.8621 | 1.2255 | 1.5561 | 0.0031995
0.040756 | 0.030189 | 6.7894 | 110.617 | 26.3871 | 0.032865 | 1.3923 | 20.7847 | 27.0009 | 1.2308 | 1.5481 | 0.0030181
0.040142 | 0.026977 | 6.8116 | 112.3272 | 23.58 | 0.032949 | 1.4557 | 20.9114 | 28.3217 | 1.2805 | 1.4759 | 0.0025242
0.040784 | 0.032056 | 6.7733 | 109.3864 | 28.0192 | 0.032803 | 1.3571 | 20.7143 | 26.2705 | 1.2029 | 1.5911 | 0.0032915
0.038661 | 0.032732 | 6.7664 | 108.8651 | 28.6101 | 0.032777 | 1.3302 | 20.6605 | 25.7141 | 1.1816 | 1.6256 | 0.0031618
0.04194 | 0.031107 | 6.8599 | 116.1506 | 27.1897 | 0.033133 | 1.3904 | 20.7808 | 26.9602 | 1.2292 | 1.5504 | 0.0032111
0.040514 | 0.026135 | 6.768 | 108.9862 | 22.8436 | 0.032783 | 1.4729 | 20.9459 | 28.6824 | 1.294 | 1.4573 | 0.0024723
0.040758 | 0.030652 | 6.7978 | 111.2578 | 26.792 | 0.032896 | 1.3845 | 20.7691 | 26.8384 | 1.2246 | 1.5575 | 0.0030757
0.038609 | 0.030095 | 6.7355 | 106.5616 | 26.3053 | 0.032661 | 1.3735 | 20.747 | 26.6093 | 1.2159 | 1.5709 | 0.0028346
0.041448 | 0.02301 | 6.8575 | 115.9593 | 20.1127 | 0.033124 | 1.5686 | 21.1372 | 30.6952 | 1.3681 | 1.3618 | 0.0020976
0.042051 | 0.030392 | 6.9745 | 125.7604 | 26.5645 | 0.033575 | 1.4159 | 20.8319 | 27.4917 | 1.2493 | 1.5205 | 0.003038
0.037643 | 0.028918 | 6.8882 | 118.4552 | 25.2766 | 0.033242 | 1.404 | 20.808 | 27.2437 | 1.24 | 1.5343 | 0.002504
0.039188 | 0.031708 | 6.8838 | 118.095 | 27.7147 | 0.033225 | 1.3628 | 20.7256 | 26.3876 | 1.2074 | 1.5841 | 0.0029972
0.037249 | 0.029862 | 6.8454 | 114.994 | 26.1017 | 0.033078 | 1.3785 | 20.757 | 26.7131 | 1.2198 | 1.5648 | 0.0026065
0.040167 | 0.026532 | 6.8367 | 114.2992 | 23.1912 | 0.033044 | 1.4684 | 20.9369 | 28.588 | 1.2905 | 1.4622 | 0.0024551
0.041278 | 0.024283 | 6.7351 | 106.5282 | 21.2249 | 0.032659 | 1.5201 | 21.0401 | 29.6717 | 1.3306 | 1.4087 | 0.0023105
0.038132 | 0.029457 | 6.7142 | 104.9982 | 25.7478 | 0.03258 | 1.38 | 20.76 | 26.7439 | 1.221 | 1.563 | 0.0027218
0.038656 | 0.034236 | 6.7835 | 110.1613 | 29.925 | 0.032842 | 1.3075 | 20.615 | 25.2444 | 1.1634 | 1.6558 | 0.0033482
0.039275 | 0.031177 | 6.9165 | 120.8009 | 27.2513 | 0.033351 | 1.3761 | 20.7521 | 26.6627 | 1.2179 | 1.5677 | 0.0029149
0.039748 | 0.031135 | 6.8465 | 115.0769 | 27.2138 | 0.033082 | 1.3734 | 20.7468 | 26.6069 | 1.2158 | 1.571 | 0.0030051
0.044524 | 0.03011 | 6.7678 | 108.9731 | 26.3182 | 0.032783 | 1.4171 | 20.8343 | 27.5167 | 1.2503 | 1.5191 | 0.0033963
0.039669 | 0.028502 | 6.8032 | 111.678 | 24.9129 | 0.032917 | 1.419 | 20.8381 | 27.5562 | 1.2518 | 1.5169 | 0.0026839
0.038384 | 0.03123 | 6.7147 | 105.0311 | 27.2974 | 0.032582 | 1.3492 | 20.6983 | 26.1052 | 1.1966 | 1.6012 | 0.0029734
0.038828 | 0.029129 | 6.794 | 110.9645 | 25.4609 | 0.032882 | 1.3994 | 20.7988 | 27.147 | 1.2363 | 1.5398 | 0.0026938
0.039826 | 0.031458 | 6.7978 | 111.2642 | 27.4965 | 0.032897 | 1.3634 | 20.7268 | 26.4002 | 1.2079 | 1.5833 | 0.003091
0.039283 | 0.033637 | 6.8286 | 113.6649 | 29.4008 | 0.033014 | 1.3256 | 20.6512 | 25.6185 | 1.1779 | 1.6316 | 0.0033025
0.039482 | 0.027343 | 6.8401 | 114.5695 | 23.8993 | 0.033057 | 1.4457 | 20.8915 | 28.1133 | 1.2727 | 1.4868 | 0.0024984
0.038736 | 0.026185 | 6.7299 | 106.1474 | 22.8873 | 0.032639 | 1.4544 | 20.9088 | 28.2949 | 1.2795 | 1.4773 | 0.0023574
0.037487 | 0.03179 | 6.7266 | 105.9052 | 27.787 | 0.032627 | 1.334 | 20.668 | 25.7919 | 1.1846 | 1.6207 | 0.0029449
0.04316 | 0.026806 | 6.8687 | 116.8683 | 23.4306 | 0.033167 | 1.4873 | 20.9745 | 28.9829 | 1.3051 | 1.4422 | 0.0027165
0.039557 | 0.028157 | 6.8193 | 112.9301 | 24.6113 | 0.032978 | 1.4269 | 20.8539 | 27.7209 | 1.258 | 1.5079 | 0.00262
0.040232 | 0.027794 | 6.7522 | 107.7968 | 24.2943 | 0.032723 | 1.4327 | 20.8653 | 27.8404 | 1.2625 | 1.5014 | 0.0026741
0.041463 | 0.028572 | 6.906 | 119.9222 | 24.9741 | 0.03331 | 1.441 | 20.8819 | 28.0136 | 1.269 | 1.4921 | 0.0027861
0.040037 | 0.021784 | 6.7563 | 108.1084 | 19.0408 | 0.032739 | 1.5814 | 21.1628 | 30.9656 | 1.3779 | 1.3499 | 0.001905
0.040034 | 0.030272 | 6.6931 | 103.4756 | 26.4597 | 0.032501 | 1.3763 | 20.7525 | 26.6667 | 1.2181 | 1.5675 | 0.0030272
0.03862 | 0.029071 | 6.8493 | 115.3065 | 25.4101 | 0.033093 | 1.4045 | 20.809 | 27.2534 | 1.2403 | 1.5338 | 0.0026327
0.043023 | 0.030733 | 6.8461 | 115.049 | 26.8632 | 0.03308 | 1.4032 | 20.8065 | 27.2272 | 1.2394 | 1.5352 | 0.003277
0.041748 | 0.031893 | 6.785 | 110.2799 | 27.8766 | 0.032848 | 1.3677 | 20.7353 | 26.4886 | 1.2113 | 1.578 | 0.0033615
0.043505 | 0.032057 | 6.7303 | 106.1714 | 28.0199 | 0.032641 | 1.371 | 20.7421 | 26.5583 | 1.2139 | 1.5739 | 0.0036206
0.039929 | 0.03257 | 6.699 | 103.894 | 28.4683 | 0.032523 | 1.3354 | 20.6708 | 25.8207 | 1.1857 | 1.6189 | 0.0033295
0.037621 | 0.032301 | 6.7902 | 110.6759 | 28.2333 | 0.032868 | 1.3323 | 20.6646 | 25.7564 | 1.1832 | 1.6229 | 0.0029787
0.038262 | 0.031616 | 6.8115 | 112.3251 | 27.6346 | 0.032949 | 1.3508 | 20.7016 | 26.1388 | 1.1979 | 1.5992 | 0.0029428
0.039759 | 0.025452 | 6.754 | 107.9329 | 22.2465 | 0.03273 | 1.4818 | 20.9636 | 28.8677 | 1.3009 | 1.448 | 0.002334
0.038244 | 0.030324 | 6.6512 | 100.5118 | 26.5054 | 0.032344 | 1.3584 | 20.7168 | 26.2965 | 1.2039 | 1.5896 | 0.0028855
0.036381 | 0.032238 | 6.7708 | 109.2005 | 28.1787 | 0.032794 | 1.3224 | 20.6448 | 25.5518 | 1.1753 | 1.6359 | 0.0028557
0.038319 | 0.031858 | 6.8435 | 114.8427 | 27.8464 | 0.033071 | 1.35 | 20.7001 | 26.1232 | 1.1973 | 1.6001 | 0.002957
0.037825 | 0.029241 | 6.7138 | 104.9676 | 25.5586 | 0.032579 | 1.3818 | 20.7636 | 26.7823 | 1.2225 | 1.5607 | 0.0026663
0.038453 | 0.030019 | 6.8144 | 112.5464 | 26.2386 | 0.032959 | 1.3815 | 20.763 | 26.7753 | 1.2222 | 1.5611 | 0.0027578
0.041133 | 0.029859 | 6.8134 | 112.4731 | 26.0985 | 0.032956 | 1.4037 | 20.8073 | 27.2363 | 1.2397 | 1.5347 | 0.0029924
0.042197 | 0.028603 | 6.7749 | 109.5094 | 25.0006 | 0.03281 | 1.4321 | 20.8643 | 27.8297 | 1.2621 | 1.502 | 0.0029452
0.036907 | 0.032945 | 6.9062 | 119.9417 | 28.7961 | 0.033311 | 1.3273 | 20.6545 | 25.6526 | 1.1792 | 1.6295 | 0.0029031
0.042578 | 0.034309 | 6.7128 | 104.8913 | 29.9881 | 0.032575 | 1.3259 | 20.6517 | 25.6232 | 1.1781 | 1.6313 | 0.0038777
0.042143 | 0.028122 | 6.8826 | 117.997 | 24.5808 | 0.03322 | 1.4528 | 20.9055 | 28.2604 | 1.2782 | 1.4791 | 0.0028009
0.043793 | 0.02685 | 6.8059 | 111.8905 | 23.4687 | 0.032927 | 1.4841 | 20.9682 | 28.9166 | 1.3027 | 1.4455 | 0.0028168
0.040394 | 0.033173 | 6.8855 | 118.2306 | 28.9958 | 0.033231 | 1.3463 | 20.6925 | 26.0453 | 1.1943 | 1.6049 | 0.0033167
0.041222 | 0.029265 | 6.7453 | 107.2845 | 25.5798 | 0.032697 | 1.409 | 20.8181 | 27.3483 | 1.2439 | 1.5284 | 0.0029673
0.039768 | 0.030669 | 6.7528 | 107.8444 | 26.8066 | 0.032726 | 1.3729 | 20.7457 | 26.5963 | 1.2154 | 1.5716 | 0.0030118
0.039624 | 0.029832 | 6.8139 | 112.5126 | 26.0756 | 0.032958 | 1.3935 | 20.787 | 27.0251 | 1.2317 | 1.5467 | 0.0028448
0.044285 | 0.031573 | 6.8267 | 113.5127 | 27.597 | 0.033006 | 1.3941 | 20.7883 | 27.0383 | 1.2322 | 1.546 | 0.0035481
0.040759 | 0.030392 | 6.9526 | 123.862 | 26.5649 | 0.03349 | 1.4047 | 20.8095 | 27.2583 | 1.2405 | 1.5335 | 0.0029309
0.040462 | 0.031057 | 6.8435 | 114.8407 | 27.146 | 0.03307 | 1.3795 | 20.759 | 26.7343 | 1.2206 | 1.5635 | 0.003068
0.039196 | 0.029726 | 6.7461 | 107.3419 | 25.983 | 0.0327 | 1.3857 | 20.7715 | 26.8638 | 1.2256 | 1.556 | 0.002836
0.036138 | 0.033159 | 6.7307 | 106.2081 | 28.9831 | 0.032643 | 1.3017 | 20.6034 | 25.1247 | 1.1588 | 1.6637 | 0.0029699
0.039662 | 0.03258 | 6.7548 | 107.9929 | 28.4769 | 0.032733 | 1.3387 | 20.6774 | 25.8888 | 1.1883 | 1.6146 | 0.0032581
0.04136 | 0.027847 | 6.8273 | 113.5606 | 24.34 | 0.033009 | 1.4474 | 20.8947 | 28.1475 | 1.274 | 1.485 | 0.0027316
0.039016 | 0.030734 | 6.8038 | 111.7209 | 26.8634 | 0.032919 | 1.3713 | 20.7426 | 26.5634 | 1.2141 | 1.5736 | 0.0029102
0.042946 | 0.025663 | 6.7793 | 109.8426 | 22.4309 | 0.032826 | 1.5029 | 21.0058 | 29.3113 | 1.3173 | 1.4261 | 0.0025974
0.039638 | 0.027469 | 6.8508 | 115.4218 | 24.0099 | 0.033098 | 1.4453 | 20.8905 | 28.1036 | 1.2724 | 1.4874 | 0.002521
0.040917 | 0.029006 | 6.8113 | 112.3035 | 25.3529 | 0.032948 | 1.4187 | 20.8373 | 27.5487 | 1.2515 | 1.5173 | 0.0028579
0.0389 | 0.032371 | 6.8772 | 117.554 | 28.2945 | 0.033199 | 1.3486 | 20.6972 | 26.0934 | 1.1962 | 1.6019 | 0.0030583
0.038645 | 0.025492 | 6.7833 | 110.1465 | 22.2821 | 0.032841 | 1.4753 | 20.9506 | 28.7317 | 1.2958 | 1.4548 | 0.0022374
0.042273 | 0.028331 | 6.8703 | 116.9936 | 24.7636 | 0.033173 | 1.448 | 20.896 | 28.1612 | 1.2745 | 1.4843 | 0.0028492
0.043402 | 0.026895 | 6.8442 | 114.8949 | 23.5083 | 0.033073 | 1.4844 | 20.9688 | 28.9222 | 1.3029 | 1.4453 | 0.002765
0.039854 | 0.036541 | 6.8293 | 113.7197 | 31.9393 | 0.033016 | 1.2852 | 20.5703 | 24.7845 | 1.1456 | 1.6865 | 0.0037692
0.040808 | 0.028492 | 6.7764 | 109.6223 | 24.9037 | 0.032815 | 1.4248 | 20.8496 | 27.6762 | 1.2563 | 1.5103 | 0.0028023
0.039577 | 0.028833 | 6.8362 | 114.2648 | 25.2023 | 0.033043 | 1.415 | 20.83 | 27.4719 | 1.2486 | 1.5216 | 0.0026971
0.041806 | 0.027435 | 6.8093 | 112.1506 | 23.9803 | 0.03294 | 1.4575 | 20.9151 | 28.3602 | 1.282 | 1.4739 | 0.0027264
0.036095 | 0.029669 | 6.873 | 117.2099 | 25.9331 | 0.033183 | 1.376 | 20.7519 | 26.6606 | 1.2178 | 1.5679 | 0.0024626
0.042532 | 0.034114 | 6.8423 | 114.7446 | 29.8184 | 0.033066 | 1.3409 | 20.6819 | 25.935 | 1.1901 | 1.6117 | 0.003726
0.039799 | 0.029645 | 6.8335 | 114.0507 | 25.912 | 0.033032 | 1.4003 | 20.8006 | 27.1667 | 1.2371 | 1.5386 | 0.0028239
0.038667 | 0.029531 | 6.8205 | 113.0241 | 25.8118 | 0.032983 | 1.393 | 20.786 | 27.0142 | 1.2313 | 1.5473 | 0.0027125
0.038621 | 0.027704 | 6.8649 | 116.5572 | 24.2151 | 0.033152 | 1.434 | 20.8681 | 27.8692 | 1.2636 | 1.4999 | 0.0024563
0.038034 | 0.029165 | 6.8373 | 114.345 | 25.4923 | 0.033047 | 1.397 | 20.7941 | 27.0986 | 1.2345 | 1.5425 | 0.0025991
0.041877 | 0.034826 | 6.8338 | 114.072 | 30.44 | 0.033033 | 1.3246 | 20.6492 | 25.5976 | 1.1771 | 1.633 | 0.0037627
0.042317 | 0.033395 | 6.7256 | 105.8284 | 29.1894 | 0.032623 | 1.3402 | 20.6803 | 25.9187 | 1.1894 | 1.6127 | 0.0036957
0.042942 | 0.031152 | 6.884 | 118.1118 | 27.2294 | 0.033226 | 1.3987 | 20.7974 | 27.1329 | 1.2358 | 1.5406 | 0.0033003
0.040738 | 0.029718 | 6.7733 | 109.3857 | 25.976 | 0.032803 | 1.3996 | 20.7992 | 27.1518 | 1.2365 | 1.5395 | 0.0029637
0.039845 | 0.029014 | 6.8252 | 113.3961 | 25.3606 | 0.033001 | 1.4122 | 20.8244 | 27.4141 | 1.2464 | 1.5248 | 0.0027517
0.040411 | 0.025943 | 6.94 | 122.7823 | 22.6761 | 0.033441 | 1.4947 | 20.9894 | 29.1384 | 1.3109 | 1.4345 | 0.0023423
0.035994 | 0.030018 | 6.8829 | 118.0206 | 26.2377 | 0.033221 | 1.3696 | 20.7391 | 26.5279 | 1.2128 | 1.5757 | 0.0024871
0.037486 | 0.030247 | 6.7997 | 111.4043 | 26.4382 | 0.032903 | 1.3686 | 20.7372 | 26.508 | 1.212 | 1.5769 | 0.002704
0.040072 | 0.029551 | 6.7013 | 104.0597 | 25.8297 | 0.032532 | 1.391 | 20.782 | 26.9726 | 1.2297 | 1.5497 | 0.0029272
0.040812 | 0.030924 | 6.8124 | 112.3929 | 27.0302 | 0.032952 | 1.3813 | 20.7626 | 26.7719 | 1.2221 | 1.5613 | 0.0031077
0.040809 | 0.029069 | 6.7843 | 110.2228 | 25.4082 | 0.032845 | 1.4139 | 20.8279 | 27.45 | 1.2478 | 1.5228 | 0.0028747
0.044348 | 0.032625 | 6.8961 | 119.1099 | 28.5164 | 0.033272 | 1.3828 | 20.7655 | 26.8016 | 1.2232 | 1.5596 | 0.0036569
0.038706 | 0.032817 | 6.8402 | 114.5784 | 28.6843 | 0.033058 | 1.3362 | 20.6723 | 25.836 | 1.1863 | 1.6179 | 0.0031228
0.0414 | 0.03412 | 6.8749 | 117.3702 | 29.823 | 0.033191 | 1.3366 | 20.6731 | 25.8443 | 1.1866 | 1.6174 | 0.0035691
0.042612 | 0.02883 | 6.8052 | 111.832 | 25.1993 | 0.032924 | 1.4334 | 20.8669 | 27.8568 | 1.2631 | 1.5005 | 0.0029943
0.039209 | 0.025052 | 6.7733 | 109.3898 | 21.8975 | 0.032804 | 1.4892 | 20.9784 | 29.0229 | 1.3066 | 1.4402 | 0.0022324
0.038795 | 0.031556 | 6.8502 | 115.3778 | 27.582 | 0.033096 | 1.3594 | 20.7188 | 26.3175 | 1.2047 | 1.5883 | 0.0029619
0.038994 | 0.03128 | 6.8031 | 111.6663 | 27.341 | 0.032916 | 1.3612 | 20.7224 | 26.354 | 1.2061 | 1.5861 | 0.0029794
0.038734 | 0.029616 | 6.7681 | 108.9973 | 25.8861 | 0.032784 | 1.3867 | 20.7734 | 26.8832 | 1.2263 | 1.5549 | 0.0027634
0.039283 | 0.031915 | 6.823 | 113.2175 | 27.8961 | 0.032992 | 1.354 | 20.7079 | 26.2045 | 1.2004 | 1.5951 | 0.0030777
0.042142 | 0.02839 | 6.878 | 117.6244 | 24.8145 | 0.033203 | 1.4467 | 20.8934 | 28.1333 | 1.2735 | 1.4858 | 0.0028403
0.039259 | 0.026878 | 6.7498 | 107.6214 | 23.4936 | 0.032715 | 1.4449 | 20.8899 | 28.0968 | 1.2721 | 1.4877 | 0.0024749
0.039123 | 0.029752 | 6.7963 | 111.1474 | 26.0054 | 0.032891 | 1.3897 | 20.7794 | 26.9456 | 1.2287 | 1.5513 | 0.002799
0.040506 | 0.030018 | 6.6623 | 101.2835 | 26.2382 | 0.032385 | 1.3813 | 20.7626 | 26.7713 | 1.222 | 1.5614 | 0.0030615
0.039809 | 0.030206 | 6.8041 | 111.747 | 26.402 | 0.03292 | 1.3868 | 20.7736 | 26.8853 | 1.2264 | 1.5548 | 0.0029182
0.037453 | 0.026532 | 6.7354 | 106.5495 | 23.1907 | 0.03266 | 1.4372 | 20.8745 | 27.9358 | 1.2661 | 1.4963 | 0.0022929
0.041153 | 0.025363 | 6.7957 | 111.1012 | 22.1687 | 0.032889 | 1.4988 | 20.9976 | 29.2249 | 1.3141 | 1.4303 | 0.002407
0.039416 | 0.032654 | 6.8789 | 117.6976 | 28.5416 | 0.033206 | 1.3476 | 20.6952 | 26.0729 | 1.1954 | 1.6032 | 0.0031477
0.041463 | 0.031016 | 6.8122 | 112.379 | 27.1103 | 0.032951 | 1.3841 | 20.7682 | 26.8298 | 1.2243 | 1.558 | 0.0031862
0.043819 | 0.030797 | 6.8567 | 115.9003 | 26.9184 | 0.033121 | 1.4084 | 20.8168 | 27.3346 | 1.2434 | 1.5292 | 0.0033582
0.040008 | 0.029219 | 6.8415 | 114.6804 | 25.5394 | 0.033063 | 1.411 | 20.8219 | 27.388 | 1.2454 | 1.5262 | 0.0027825
0.042634 | 0.023422 | 6.778 | 109.7423 | 20.4725 | 0.032821 | 1.5575 | 21.115 | 30.4612 | 1.3596 | 1.3722 | 0.0022725
0.038276 | 0.027728 | 6.7641 | 108.6943 | 24.2361 | 0.032769 | 1.4207 | 20.8414 | 27.5915 | 1.2531 | 1.515 | 0.0024889
0.038772 | 0.02954 | 6.7979 | 111.272 | 25.8197 | 0.032897 | 1.3914 | 20.7827 | 26.9803 | 1.23 | 1.5493 | 0.0027379
0.039295 | 0.030279 | 6.7642 | 108.702 | 26.4661 | 0.032769 | 1.3778 | 20.7556 | 26.6991 | 1.2193 | 1.5656 | 0.0029055
0.039027 | 0.028943 | 6.7766 | 109.6398 | 25.2983 | 0.032816 | 1.4028 | 20.8056 | 27.2182 | 1.239 | 1.5357 | 0.0026994
0.037728 | 0.028276 | 6.8161 | 112.6848 | 24.7154 | 0.032966 | 1.4104 | 20.8208 | 27.3768 | 1.245 | 1.5268 | 0.0024776
0.035543 | 0.031838 | 6.7827 | 110.1018 | 27.8289 | 0.032839 | 1.324 | 20.6479 | 25.5842 | 1.1766 | 1.6338 | 0.0027148
0.041805 | 0.034041 | 6.7661 | 108.8429 | 29.7541 | 0.032776 | 1.3302 | 20.6603 | 25.7123 | 1.1815 | 1.6257 | 0.0036978
0.039753 | 0.0303 | 6.7108 | 104.752 | 26.4843 | 0.032568 | 1.3755 | 20.751 | 26.6507 | 1.2175 | 1.5684 | 0.0029906
0.041085 | 0.029543 | 6.8294 | 113.7209 | 25.8225 | 0.033017 | 1.411 | 20.8221 | 27.3898 | 1.2455 | 1.5261 | 0.0029336
0.04244 | 0.029487 | 6.8064 | 111.9265 | 25.7738 | 0.032929 | 1.4192 | 20.8385 | 27.5605 | 1.2519 | 1.5167 | 0.0030705
0.042836 | 0.031153 | 6.7408 | 106.9525 | 27.2302 | 0.032681 | 1.3838 | 20.7677 | 26.8238 | 1.224 | 1.5583 | 0.003403
0.038544 | 0.029792 | 6.8329 | 113.9976 | 26.0407 | 0.03303 | 1.3883 | 20.7765 | 26.9162 | 1.2276 | 1.553 | 0.0027259
0.039087 | 0.029798 | 6.7946 | 111.0157 | 26.0455 | 0.032884 | 1.3884 | 20.7768 | 26.9185 | 1.2276 | 1.5528 | 0.0028026
0.03967 | 0.031989 | 6.8316 | 113.897 | 27.9606 | 0.033025 | 1.3562 | 20.7125 | 26.2517 | 1.2022 | 1.5923 | 0.0031212
0.040501 | 0.02932 | 6.8263 | 113.4842 | 25.6281 | 0.033005 | 1.411 | 20.8219 | 27.3883 | 1.2454 | 1.5262 | 0.0028513
0.04042 | 0.029391 | 6.7176 | 105.248 | 25.6899 | 0.032593 | 1.3982 | 20.7964 | 27.1221 | 1.2354 | 1.5412 | 0.0029275
0.040277 | 0.029739 | 6.7805 | 109.9368 | 25.9936 | 0.032831 | 1.3967 | 20.7934 | 27.0909 | 1.2342 | 1.543 | 0.0029173
0.040164 | 0.030072 | 6.7506 | 107.6809 | 26.2847 | 0.032718 | 1.3866 | 20.7731 | 26.8809 | 1.2262 | 1.555 | 0.002972
0.039552 | 0.02916 | 6.6906 | 103.2933 | 25.4879 | 0.032492 | 1.3938 | 20.7876 | 27.0313 | 1.2319 | 1.5464 | 0.0028326
0.036175 | 0.02689 | 6.7873 | 110.4507 | 23.5042 | 0.032856 | 1.4245 | 20.8489 | 27.6696 | 1.2561 | 1.5107 | 0.0022037
0.036794 | 0.032364 | 6.8196 | 112.9523 | 28.2884 | 0.032979 | 1.3279 | 20.6559 | 25.6665 | 1.1797 | 1.6286 | 0.0028804
0.038074 | 0.031738 | 6.8056 | 111.8648 | 27.741 | 0.032926 | 1.3467 | 20.6935 | 26.0547 | 1.1947 | 1.6043 | 0.0029433
0.040634 | 0.029745 | 6.7842 | 110.2176 | 25.9996 | 0.032845 | 1.3994 | 20.7989 | 27.1483 | 1.2364 | 1.5397 | 0.0029498
0.042614 | 0.028771 | 6.8231 | 113.2323 | 25.1479 | 0.032993 | 1.4365 | 20.873 | 27.9204 | 1.2655 | 1.4971 | 0.0029736
0.042909 | 0.02659 | 6.8371 | 114.3297 | 23.2417 | 0.033046 | 1.4871 | 20.9742 | 28.9791 | 1.305 | 1.4424 | 0.0026862
0.042941 | 0.032543 | 6.8096 | 112.178 | 28.4448 | 0.032941 | 1.3666 | 20.7333 | 26.4673 | 1.2105 | 1.5793 | 0.0035652
0.040182 | 0.02508 | 6.8199 | 112.9759 | 21.9215 | 0.03298 | 1.5009 | 21.0018 | 29.2693 | 1.3158 | 1.4281 | 0.002284
0.037564 | 0.028019 | 6.8383 | 114.4314 | 24.4904 | 0.033051 | 1.4167 | 20.8334 | 27.5071 | 1.2499 | 1.5196 | 0.0024201
0.04211 | 0.026585 | 6.7664 | 108.8686 | 23.2371 | 0.032777 | 1.4741 | 20.9482 | 28.7072 | 1.2949 | 1.4561 | 0.0026637
0.039619 | 0.027187 | 6.8547 | 115.7351 | 23.7636 | 0.033113 | 1.4516 | 20.9033 | 28.2367 | 1.2773 | 1.4803 | 0.0024819
0.037831 | 0.028708 | 6.8602 | 116.1754 | 25.0931 | 0.033134 | 1.4069 | 20.8137 | 27.3026 | 1.2422 | 1.531 | 0.0025121
0.040426 | 0.032253 | 6.7742 | 109.4543 | 28.1914 | 0.032807 | 1.3514 | 20.7028 | 26.1513 | 1.1984 | 1.5984 | 0.0032803
0.038878 | 0.028495 | 6.6778 | 102.3833 | 24.9068 | 0.032444 | 1.4008 | 20.8016 | 27.1771 | 1.2375 | 1.5381 | 0.0026914
0.036586 | 0.03267 | 6.7993 | 111.3775 | 28.5558 | 0.032902 | 1.3194 | 20.6388 | 25.4897 | 1.1729 | 1.6399 | 0.00291
0.038236 | 0.030752 | 6.7806 | 109.9447 | 26.8792 | 0.032831 | 1.363 | 20.7261 | 26.3926 | 1.2076 | 1.5838 | 0.0028517
0.036783 | 0.032301 | 6.8359 | 114.2402 | 28.233 | 0.033042 | 1.3305 | 20.661 | 25.7189 | 1.1818 | 1.6253 | 0.0028605
0.037235 | 0.031726 | 6.7482 | 107.5031 | 27.7304 | 0.032709 | 1.3353 | 20.6707 | 25.8192 | 1.1856 | 1.619 | 0.0028959
0.041615 | 0.032683 | 6.6682 | 101.7032 | 28.5674 | 0.032408 | 1.3419 | 20.6839 | 25.9555 | 1.1909 | 1.6104 | 0.0035583
0.040478 | 0.027754 | 6.9106 | 120.3087 | 24.2592 | 0.033328 | 1.4515 | 20.903 | 28.2339 | 1.2772 | 1.4805 | 0.0025915
0.040019 | 0.030027 | 6.8503 | 115.3867 | 26.2461 | 0.033097 | 1.3962 | 20.7925 | 27.0816 | 1.2338 | 1.5435 | 0.0028832
0.039949 | 0.030615 | 6.9374 | 122.5657 | 26.7593 | 0.033431 | 1.3933 | 20.7866 | 27.0204 | 1.2315 | 1.547 | 0.0028933
0.042732 | 0.030738 | 6.823 | 113.2233 | 26.8676 | 0.032992 | 1.3989 | 20.7978 | 27.137 | 1.2359 | 1.5403 | 0.0032664
0.041046 | 0.030075 | 6.7148 | 105.043 | 26.2878 | 0.032583 | 1.3892 | 20.7783 | 26.9346 | 1.2283 | 1.5519 | 0.0030848
0.038505 | 0.028246 | 6.7879 | 110.5032 | 24.6892 | 0.032859 | 1.4141 | 20.8282 | 27.4534 | 1.2479 | 1.5226 | 0.0025583
0.042621 | 0.029256 | 6.7363 | 106.6167 | 25.5718 | 0.032663 | 1.418 | 20.836 | 27.5344 | 1.251 | 1.5181 | 0.0031059
0.040451 | 0.027273 | 6.746 | 107.3367 | 23.8382 | 0.0327 | 1.4448 | 20.8896 | 28.0935 | 1.272 | 1.4879 | 0.0026284
0.03991 | 0.026988 | 6.729 | 106.0814 | 23.5893 | 0.032636 | 1.4453 | 20.8905 | 28.1037 | 1.2724 | 1.4874 | 0.0025557
0.04245 | 0.026452 | 6.88 | 117.7874 | 23.1212 | 0.03321 | 1.4915 | 20.983 | 29.0717 | 1.3084 | 1.4378 | 0.0026031
0.039956 | 0.025088 | 6.7331 | 106.3837 | 21.9284 | 0.032652 | 1.4898 | 20.9797 | 29.0365 | 1.3071 | 1.4396 | 0.0023149
0.036906 | 0.031141 | 6.8796 | 117.751 | 27.2193 | 0.033209 | 1.3557 | 20.7115 | 26.241 | 1.2018 | 1.5929 | 0.0027049
0.040709 | 0.027124 | 6.7106 | 104.7368 | 23.7087 | 0.032567 | 1.4463 | 20.8925 | 28.1242 | 1.2731 | 1.4863 | 0.002653
0.037904 | 0.035091 | 6.8461 | 115.0452 | 30.6717 | 0.03308 | 1.2949 | 20.5897 | 24.9842 | 1.1533 | 1.6731 | 0.0033249
0.042593 | 0.031605 | 6.7996 | 111.3984 | 27.6246 | 0.032903 | 1.3798 | 20.7597 | 26.7411 | 1.2209 | 1.5631 | 0.003397
0.041429 | 0.029708 | 6.7353 | 106.546 | 25.9667 | 0.03266 | 1.4009 | 20.8017 | 27.1779 | 1.2375 | 1.538 | 0.0030559
0.041129 | 0.029589 | 6.7205 | 105.4597 | 25.8631 | 0.032604 | 1.3996 | 20.7992 | 27.1518 | 1.2365 | 1.5395 | 0.0030209
0.040602 | 0.025977 | 6.7898 | 110.6421 | 22.7061 | 0.032866 | 1.4795 | 20.959 | 28.8201 | 1.2991 | 1.4504 | 0.0024465
0.041967 | 0.030968 | 6.7408 | 106.9482 | 27.0683 | 0.03268 | 1.3814 | 20.7628 | 26.7735 | 1.2221 | 1.5612 | 0.0032856
0.041784 | 0.029082 | 6.7969 | 111.193 | 25.42 | 0.032893 | 1.4218 | 20.8436 | 27.6136 | 1.2539 | 1.5137 | 0.0029586
0.038623 | 0.028252 | 6.8418 | 114.7068 | 24.6943 | 0.033064 | 1.4203 | 20.8406 | 27.5823 | 1.2528 | 1.5155 | 0.0025369
0.042856 | 0.030948 | 6.7631 | 108.6198 | 27.0505 | 0.032765 | 1.3899 | 20.7798 | 26.9505 | 1.2289 | 1.551 | 0.0033567
0.039982 | 0.032441 | 6.8479 | 115.1933 | 28.3555 | 0.033087 | 1.3522 | 20.7044 | 26.1679 | 1.199 | 1.5974 | 0.0032022
0.039069 | 0.029701 | 6.8461 | 115.0509 | 25.9607 | 0.033081 | 1.3952 | 20.7904 | 27.06 | 1.233 | 1.5447 | 0.0027546
0.036411 | 0.03304 | 6.7883 | 110.5298 | 28.8791 | 0.03286 | 1.311 | 20.622 | 25.3163 | 1.1662 | 1.6511 | 0.0029442
0.037944 | 0.031384 | 6.6701 | 101.835 | 27.4314 | 0.032415 | 1.339 | 20.6781 | 25.8955 | 1.1886 | 1.6142 | 0.0029796
0.04294 | 0.032445 | 6.8577 | 115.9811 | 28.3595 | 0.033125 | 1.373 | 20.746 | 26.5992 | 1.2155 | 1.5715 | 0.0035102
0.038854 | 0.032028 | 6.8331 | 114.0133 | 27.9944 | 0.033031 | 1.3499 | 20.6999 | 26.1212 | 1.1972 | 1.6002 | 0.0030409
0.042958 | 0.02608 | 6.8788 | 117.6901 | 22.7955 | 0.033206 | 1.5037 | 21.0074 | 29.3276 | 1.3179 | 1.4253 | 0.0025944
0.039413 | 0.031165 | 6.7827 | 110.1007 | 27.2407 | 0.032839 | 1.3642 | 20.7285 | 26.4175 | 1.2086 | 1.5823 | 0.003021
0.040593 | 0.025396 | 6.8303 | 113.7975 | 22.1977 | 0.03302 | 1.4975 | 20.9949 | 29.1969 | 1.3131 | 1.4317 | 0.0023488
0.039464 | 0.032809 | 6.7986 | 111.3198 | 28.677 | 0.032899 | 1.3377 | 20.6753 | 25.8671 | 1.1875 | 1.616 | 0.0032342
0.041595 | 0.034245 | 6.8028 | 111.6501 | 29.9324 | 0.032916 | 1.329 | 20.658 | 25.6883 | 1.1806 | 1.6272 | 0.0036714
0.039672 | 0.028568 | 6.9436 | 123.0964 | 24.9708 | 0.033455 | 1.4319 | 20.8638 | 27.8245 | 1.2619 | 1.5023 | 0.0026048
0.03872 | 0.029765 | 6.8557 | 115.818 | 26.0171 | 0.033117 | 1.3923 | 20.7847 | 27.0008 | 1.2308 | 1.5481 | 0.0027242
0.040762 | 0.031458 | 6.7914 | 110.7719 | 27.4964 | 0.032872 | 1.3693 | 20.7386 | 26.5222 | 1.2126 | 1.576 | 0.0031919
0.041555 | 0.033149 | 6.8527 | 115.5739 | 28.9745 | 0.033106 | 1.3514 | 20.7028 | 26.151 | 1.1984 | 1.5984 | 0.0034661
0.038351 | 0.029981 | 6.7049 | 104.3251 | 26.2059 | 0.032545 | 1.3707 | 20.7415 | 26.5523 | 1.2137 | 1.5742 | 0.0028155
0.040474 | 0.030396 | 6.8301 | 113.7781 | 26.5681 | 0.033019 | 1.3905 | 20.781 | 26.9623 | 1.2293 | 1.5503 | 0.0029898
0.040615 | 0.028577 | 6.844 | 114.885 | 24.9782 | 0.033073 | 1.4285 | 20.857 | 27.7536 | 1.2592 | 1.5061 | 0.0027518
0.042128 | 0.030296 | 6.8625 | 116.3656 | 26.4807 | 0.033143 | 1.4071 | 20.8142 | 27.3073 | 1.2424 | 1.5307 | 0.0031137
0.042336 | 0.029613 | 6.8947 | 118.9897 | 25.8835 | 0.033267 | 1.425 | 20.8499 | 27.6796 | 1.2564 | 1.5101 | 0.0030148
0.040999 | 0.026887 | 6.8388 | 114.4704 | 23.501 | 0.033053 | 1.4668 | 20.9337 | 28.5548 | 1.2892 | 1.4639 | 0.0025671
0.04012 | 0.025553 | 6.9108 | 120.3291 | 22.3355 | 0.033329 | 1.4986 | 20.9973 | 29.2213 | 1.314 | 1.4305 | 0.0022885
0.042641 | 0.029318 | 6.8121 | 112.3675 | 25.6261 | 0.032951 | 1.4245 | 20.8491 | 27.6708 | 1.2561 | 1.5106 | 0.0030616
0.037033 | 0.027613 | 6.6166 | 98.1274 | 24.1361 | 0.032215 | 1.3988 | 20.7976 | 27.1355 | 1.2359 | 1.5404 | 0.0024537
0.03902 | 0.030644 | 6.6396 | 99.7045 | 26.7854 | 0.032301 | 1.357 | 20.714 | 26.2679 | 1.2028 | 1.5913 | 0.003014
0.044745 | 0.030543 | 6.9235 | 121.3916 | 26.6965 | 0.033378 | 1.426 | 20.8519 | 27.7008 | 1.2572 | 1.509 | 0.0033597
0.043444 | 0.031341 | 6.7686 | 109.0287 | 27.3944 | 0.032785 | 1.3871 | 20.7743 | 26.8928 | 1.2267 | 1.5543 | 0.0034725
0.039965 | 0.033208 | 6.8423 | 114.7438 | 29.0265 | 0.033066 | 1.3386 | 20.6772 | 25.8872 | 1.1882 | 1.6147 | 0.0033088
0.037463 | 0.026433 | 6.7633 | 108.634 | 23.1042 | 0.032766 | 1.4424 | 20.8847 | 28.043 | 1.2701 | 1.4906 | 0.0022671
0.039731 | 0.030548 | 6.7931 | 110.8962 | 26.7009 | 0.032878 | 1.3788 | 20.7575 | 26.7187 | 1.22 | 1.5644 | 0.0029635
0.038765 | 0.031277 | 6.8437 | 114.8554 | 27.3384 | 0.033071 | 1.3635 | 20.727 | 26.4025 | 1.208 | 1.5832 | 0.0029277
0.039777 | 0.028328 | 6.8614 | 116.2737 | 24.7611 | 0.033139 | 1.4293 | 20.8585 | 27.7695 | 1.2598 | 1.5052 | 0.0026347
0.038252 | 0.030374 | 6.6666 | 101.5875 | 26.5487 | 0.032401 | 1.359 | 20.7181 | 26.3095 | 1.2044 | 1.5888 | 0.0028822
0.040469 | 0.032577 | 6.9824 | 126.4501 | 28.4746 | 0.033606 | 1.3662 | 20.7324 | 26.4586 | 1.2101 | 1.5798 | 0.0031697
0.0411 | 0.030339 | 6.7774 | 109.7019 | 26.5186 | 0.032819 | 1.3907 | 20.7815 | 26.9673 | 1.2295 | 1.55 | 0.0030812
0.044402 | 0.02938 | 6.8374 | 114.3599 | 25.6803 | 0.033047 | 1.4377 | 20.8754 | 27.9458 | 1.2664 | 1.4958 | 0.0032191
0.038755 | 0.025087 | 6.8429 | 114.7923 | 21.9278 | 0.033068 | 1.4921 | 20.9843 | 29.0848 | 1.3089 | 1.4372 | 0.0021666
0.039271 | 0.029816 | 6.7788 | 109.8063 | 26.061 | 0.032824 | 1.3878 | 20.7756 | 26.9067 | 1.2272 | 1.5535 | 0.0028328
0.036528 | 0.034185 | 6.7666 | 108.883 | 29.8797 | 0.032778 | 1.2916 | 20.5833 | 24.9176 | 1.1508 | 1.6775 | 0.0031138
0.042691 | 0.024276 | 6.8367 | 114.2984 | 21.219 | 0.033044 | 1.5417 | 21.0835 | 30.1282 | 1.3474 | 1.3874 | 0.0023573
0.038911 | 0.03071 | 6.8797 | 117.7598 | 26.8426 | 0.033209 | 1.3784 | 20.7567 | 26.7104 | 1.2197 | 1.5649 | 0.0028452
0.037203 | 0.030169 | 6.8455 | 115.0045 | 26.37 | 0.033078 | 1.3724 | 20.7448 | 26.5865 | 1.215 | 1.5722 | 0.0026389
0.040066 | 0.030107 | 6.8525 | 115.564 | 26.3154 | 0.033105 | 1.3953 | 20.7905 | 27.0616 | 1.2331 | 1.5446 | 0.0028965
0.039302 | 0.033055 | 6.8237 | 113.2781 | 28.8923 | 0.032995 | 1.3348 | 20.6696 | 25.8084 | 1.1852 | 1.6196 | 0.0032305
0.039999 | 0.033676 | 6.8332 | 114.0232 | 29.4356 | 0.033031 | 1.3303 | 20.6607 | 25.7158 | 1.1816 | 1.6255 | 0.0033838
0.041258 | 0.028149 | 6.8177 | 112.8032 | 24.6042 | 0.032972 | 1.4393 | 20.8786 | 27.9785 | 1.2677 | 1.494 | 0.0027694
0.039023 | 0.03069 | 6.7689 | 109.0557 | 26.8251 | 0.032787 | 1.3687 | 20.7375 | 26.5106 | 1.2121 | 1.5767 | 0.0029293
0.042007 | 0.031874 | 6.8604 | 116.1955 | 27.8603 | 0.033135 | 1.3771 | 20.7542 | 26.6839 | 1.2187 | 1.5665 | 0.0033263
0.038921 | 0.029942 | 6.8178 | 112.8116 | 26.1713 | 0.032972 | 1.3867 | 20.7734 | 26.8837 | 1.2263 | 1.5548 | 0.00279
0.04285 | 0.029315 | 6.8315 | 113.8935 | 25.6235 | 0.033025 | 1.428 | 20.856 | 27.7427 | 1.2588 | 1.5067 | 0.0030667
0.039043 | 0.029044 | 6.76 | 108.3834 | 25.3863 | 0.032753 | 1.3993 | 20.7985 | 27.1447 | 1.2362 | 1.5399 | 0.0027244
0.040647 | 0.026898 | 6.7869 | 110.421 | 23.5104 | 0.032855 | 1.4586 | 20.9173 | 28.3832 | 1.2828 | 1.4727 | 0.0025708
0.041177 | 0.031035 | 6.7488 | 107.549 | 27.1266 | 0.032711 | 1.3756 | 20.7512 | 26.6531 | 1.2175 | 1.5683 | 0.0032076
0.041446 | 0.030547 | 6.8602 | 116.182 | 26.7007 | 0.033135 | 1.3974 | 20.7948 | 27.1062 | 1.2348 | 1.5421 | 0.0030837
0.039922 | 0.032569 | 6.9095 | 120.2138 | 28.4676 | 0.033323 | 1.3555 | 20.711 | 26.2366 | 1.2016 | 1.5932 | 0.0031667
0.035269 | 0.030341 | 6.8183 | 112.8538 | 26.52 | 0.032974 | 1.3517 | 20.7034 | 26.1573 | 1.1986 | 1.598 | 0.0024949
0.039702 | 0.032977 | 6.7853 | 110.3034 | 28.8243 | 0.032849 | 1.3352 | 20.6705 | 25.8172 | 1.1855 | 1.6191 | 0.0032932
0.043482 | 0.035569 | 6.7552 | 108.0222 | 31.0902 | 0.032735 | 1.316 | 20.6319 | 25.4191 | 1.1702 | 1.6444 | 0.0041462
0.040579 | 0.027185 | 6.8081 | 112.0557 | 23.7612 | 0.032935 | 1.454 | 20.908 | 28.2863 | 1.2792 | 1.4777 | 0.0025895
0.042337 | 0.029837 | 6.7691 | 109.0711 | 26.0794 | 0.032788 | 1.408 | 20.8159 | 27.3258 | 1.2431 | 1.5297 | 0.0031379
0.039245 | 0.027009 | 6.8532 | 115.6135 | 23.6081 | 0.033107 | 1.4526 | 20.9051 | 28.256 | 1.2781 | 1.4793 | 0.0024301
0.041547 | 0.025697 | 6.7531 | 107.8664 | 22.4606 | 0.032727 | 1.4892 | 20.9784 | 29.0237 | 1.3067 | 1.4402 | 0.0025064
0.03953 | 0.028254 | 6.834 | 114.0911 | 24.696 | 0.033034 | 1.4262 | 20.8524 | 27.7061 | 1.2574 | 1.5087 | 0.0026207
0.041479 | 0.031693 | 6.8329 | 114.0031 | 27.702 | 0.03303 | 1.374 | 20.7481 | 26.6208 | 1.2163 | 1.5702 | 0.0032671
0.035335 | 0.030382 | 6.8417 | 114.6999 | 26.5558 | 0.033064 | 1.3537 | 20.7074 | 26.1991 | 1.2002 | 1.5955 | 0.0024918
0.041476 | 0.030603 | 6.7985 | 111.3181 | 26.749 | 0.032899 | 1.3905 | 20.781 | 26.962 | 1.2293 | 1.5503 | 0.0031398
0.038016 | 0.025623 | 6.8738 | 117.2825 | 22.3963 | 0.033187 | 1.4767 | 20.9535 | 28.7618 | 1.2969 | 1.4533 | 0.0021582
0.041182 | 0.029472 | 6.7266 | 105.9007 | 25.7604 | 0.032627 | 1.4029 | 20.8057 | 27.2194 | 1.2391 | 1.5357 | 0.0030053
0.03982 | 0.025125 | 6.8231 | 113.2288 | 21.9609 | 0.032993 | 1.4974 | 20.9948 | 29.1952 | 1.313 | 1.4317 | 0.0022607
0.038628 | 0.029546 | 6.8008 | 111.495 | 25.8253 | 0.032908 | 1.3905 | 20.7809 | 26.9616 | 1.2293 | 1.5504 | 0.0027235
0.03917 | 0.029378 | 6.823 | 113.2206 | 25.6785 | 0.032992 | 1.3999 | 20.7998 | 27.1577 | 1.2367 | 1.5392 | 0.002738
0.038148 | 0.031663 | 6.8467 | 115.0929 | 27.6757 | 0.033083 | 1.3525 | 20.705 | 26.1744 | 1.1993 | 1.597 | 0.0029129
0.039153 | 0.034106 | 6.8693 | 116.9132 | 29.8108 | 0.033169 | 1.321 | 20.6421 | 25.5236 | 1.1742 | 1.6377 | 0.0033189
0.035104 | 0.029662 | 6.7513 | 107.7321 | 25.9271 | 0.03272 | 1.3565 | 20.713 | 26.2568 | 1.2024 | 1.592 | 0.0024425
0.042198 | 0.032842 | 6.8397 | 114.5379 | 28.7064 | 0.033056 | 1.3596 | 20.7191 | 26.3204 | 1.2048 | 1.5881 | 0.003503
0.043004 | 0.029657 | 6.8855 | 118.2324 | 25.9221 | 0.033231 | 1.4277 | 20.8554 | 27.7374 | 1.2586 | 1.507 | 0.0030907
0.038585 | 0.032451 | 6.8911 | 118.6964 | 28.3643 | 0.033253 | 1.3463 | 20.6926 | 26.0464 | 1.1944 | 1.6048 | 0.0030259
0.040661 | 0.028929 | 6.8508 | 115.4277 | 25.2864 | 0.033099 | 1.4224 | 20.8447 | 27.6257 | 1.2544 | 1.5131 | 0.002798
0.039761 | 0.027732 | 6.8296 | 113.737 | 24.2396 | 0.033017 | 1.4384 | 20.8768 | 27.9602 | 1.267 | 1.495 | 0.0025773
0.038994 | 0.024203 | 6.7502 | 107.6519 | 21.1554 | 0.032716 | 1.5061 | 21.0123 | 29.3789 | 1.3198 | 1.4228 | 0.0021262
0.040364 | 0.034445 | 6.9609 | 124.5815 | 30.1074 | 0.033522 | 1.3326 | 20.6652 | 25.7623 | 1.1834 | 1.6225 | 0.0034265
0.039934 | 0.03095 | 6.8333 | 114.0289 | 27.0525 | 0.033031 | 1.3768 | 20.7535 | 26.677 | 1.2185 | 1.5669 | 0.0030085
0.040581 | 0.033237 | 6.8261 | 113.4669 | 29.0519 | 0.033004 | 1.3408 | 20.6816 | 25.9324 | 1.19 | 1.6119 | 0.0033931
0.041586 | 0.032026 | 6.744 | 107.1916 | 27.9929 | 0.032693 | 1.3603 | 20.7206 | 26.3353 | 1.2054 | 1.5872 | 0.0033961
0.038344 | 0.033766 | 6.7681 | 108.9963 | 29.5143 | 0.032784 | 1.3113 | 20.6226 | 25.3231 | 1.1665 | 1.6507 | 0.0032624
0.041161 | 0.030583 | 6.8792 | 117.718 | 26.7318 | 0.033207 | 1.3966 | 20.7933 | 27.0903 | 1.2342 | 1.543 | 0.003047
0.041826 | 0.033351 | 6.7513 | 107.7301 | 29.1514 | 0.03272 | 1.3401 | 20.6802 | 25.9179 | 1.1894 | 1.6128 | 0.0036109
0.043207 | 0.027681 | 6.7988 | 111.3374 | 24.1956 | 0.0329 | 1.461 | 20.9219 | 28.4315 | 1.2846 | 1.4702 | 0.0028895
0.043725 | 0.034064 | 6.9864 | 126.8 | 29.7745 | 0.033621 | 1.3633 | 20.7266 | 26.3975 | 1.2078 | 1.5835 | 0.0037269
0.041619 | 0.027976 | 6.8032 | 111.6768 | 24.4534 | 0.032917 | 1.444 | 20.888 | 28.0769 | 1.2714 | 1.4888 | 0.0027875
0.038518 | 0.025646 | 6.8226 | 113.187 | 22.4162 | 0.032991 | 1.4748 | 20.9496 | 28.7212 | 1.2954 | 1.4554 | 0.0022253
0.041157 | 0.02881 | 6.7536 | 107.9005 | 25.1816 | 0.032729 | 1.4185 | 20.837 | 27.5451 | 1.2514 | 1.5175 | 0.0028927
0.042214 | 0.032728 | 6.8518 | 115.5023 | 28.6068 | 0.033102 | 1.3628 | 20.7255 | 26.3871 | 1.2074 | 1.5841 | 0.0034781
0.036434 | 0.030323 | 6.8305 | 113.8131 | 26.5043 | 0.033021 | 1.3622 | 20.7245 | 26.3759 | 1.207 | 1.5848 | 0.0025944
0.040323 | 0.028671 | 6.7598 | 108.3684 | 25.0603 | 0.032752 | 1.416 | 20.832 | 27.4928 | 1.2494 | 1.5204 | 0.0027931
0.043998 | 0.027406 | 6.7261 | 105.8667 | 23.9549 | 0.032625 | 1.4648 | 20.9296 | 28.5125 | 1.2876 | 1.466 | 0.0029699
0.044091 | 0.028878 | 6.7844 | 110.2296 | 25.2419 | 0.032845 | 1.4404 | 20.8807 | 28.0011 | 1.2685 | 1.4928 | 0.0031547
0.037994 | 0.029408 | 6.8188 | 112.8928 | 25.7047 | 0.032976 | 1.3902 | 20.7804 | 26.956 | 1.2291 | 1.5507 | 0.0026365
0.043365 | 0.028882 | 6.783 | 110.1223 | 25.245 | 0.03284 | 1.4353 | 20.8705 | 27.8949 | 1.2645 | 1.4985 | 0.0030881
0.039349 | 0.027337 | 6.8595 | 116.1196 | 23.8947 | 0.033132 | 1.4468 | 20.8937 | 28.1365 | 1.2736 | 1.4856 | 0.0024754
0.042616 | 0.027432 | 6.7671 | 108.9166 | 23.9775 | 0.03278 | 1.459 | 20.9179 | 28.3901 | 1.2831 | 1.4723 | 0.0028238
0.043539 | 0.030309 | 6.8275 | 113.5778 | 26.4924 | 0.03301 | 1.4128 | 20.8257 | 27.427 | 1.2469 | 1.524 | 0.0032808
0.038632 | 0.028767 | 6.8054 | 111.8453 | 25.1445 | 0.032925 | 1.4062 | 20.8125 | 27.2898 | 1.2417 | 1.5317 | 0.0026235
0.040599 | 0.030378 | 6.7908 | 110.7243 | 26.5528 | 0.03287 | 1.3878 | 20.7756 | 26.9068 | 1.2272 | 1.5535 | 0.0030276
0.042467 | 0.031409 | 6.8214 | 113.0987 | 27.4534 | 0.032986 | 1.3847 | 20.7693 | 26.8414 | 1.2247 | 1.5573 | 0.0033379
0.039774 | 0.030185 | 6.7567 | 108.1337 | 26.3834 | 0.03274 | 1.3823 | 20.7646 | 26.7917 | 1.2228 | 1.5602 | 0.0029449
0.035473 | 0.028792 | 6.7235 | 105.6784 | 25.1658 | 0.032615 | 1.3734 | 20.7468 | 26.6074 | 1.2158 | 1.571 | 0.0023933
0.041987 | 0.02984 | 6.7668 | 108.8991 | 26.0827 | 0.032779 | 1.4053 | 20.8106 | 27.27 | 1.241 | 1.5328 | 0.003106
0.040928 | 0.032513 | 6.7527 | 107.8393 | 28.4189 | 0.032726 | 1.3483 | 20.6966 | 26.0872 | 1.1959 | 1.6023 | 0.0033879
0.038231 | 0.027737 | 6.8492 | 115.2966 | 24.2443 | 0.033092 | 1.4288 | 20.8575 | 27.7593 | 1.2594 | 1.5058 | 0.0024367
0.037548 | 0.031324 | 6.7491 | 107.5704 | 27.3796 | 0.032712 | 1.3447 | 20.6894 | 26.0132 | 1.1931 | 1.6069 | 0.0028768
0.036791 | 0.029923 | 6.8593 | 116.11 | 26.1548 | 0.033131 | 1.3752 | 20.7504 | 26.6451 | 1.2172 | 1.5688 | 0.0025631
0.039071 | 0.026547 | 6.8905 | 118.6407 | 23.2042 | 0.03325 | 1.4654 | 20.9308 | 28.5241 | 1.2881 | 1.4654 | 0.002339
0.037113 | 0.030891 | 6.8292 | 113.7059 | 27.0008 | 0.033016 | 1.3569 | 20.7138 | 26.2655 | 1.2027 | 1.5914 | 0.0027274
0.038113 | 0.024946 | 6.8461 | 115.0479 | 21.8049 | 0.03308 | 1.4908 | 20.9816 | 29.0569 | 1.3079 | 1.4386 | 0.0021017
0.036089 | 0.034173 | 6.8067 | 111.9512 | 29.8699 | 0.03293 | 1.2923 | 20.5846 | 24.931 | 1.1513 | 1.6766 | 0.0030343
0.040723 | 0.028514 | 6.8225 | 113.1835 | 24.9236 | 0.03299 | 1.4284 | 20.8567 | 27.7509 | 1.2591 | 1.5063 | 0.0027672
0.037917 | 0.030249 | 6.766 | 108.8322 | 26.4395 | 0.032776 | 1.3685 | 20.737 | 26.5058 | 1.2119 | 1.577 | 0.0027671
0.037133 | 0.029079 | 6.8932 | 118.8707 | 25.4175 | 0.033261 | 1.3974 | 20.7948 | 27.1064 | 1.2348 | 1.5421 | 0.0024752
0.039247 | 0.02559 | 6.8037 | 111.7147 | 22.3679 | 0.032919 | 1.4798 | 20.9596 | 28.8258 | 1.2993 | 1.4501 | 0.0022845
0.041182 | 0.029111 | 6.7466 | 107.3801 | 25.4449 | 0.032702 | 1.412 | 20.8239 | 27.4088 | 1.2462 | 1.5251 | 0.0029413
0.041239 | 0.028438 | 6.8848 | 118.1797 | 24.8573 | 0.033229 | 1.44 | 20.8799 | 27.9929 | 1.2682 | 1.4932 | 0.0027623
0.037359 | 0.029339 | 6.8414 | 114.676 | 25.6446 | 0.033063 | 1.3889 | 20.7779 | 26.9303 | 1.2281 | 1.5522 | 0.0025567
0.041083 | 0.028109 | 6.8605 | 116.2044 | 24.5696 | 0.033136 | 1.4432 | 20.8865 | 28.0611 | 1.2708 | 1.4896 | 0.0027209
0.04086 | 0.030356 | 6.7686 | 109.034 | 26.5331 | 0.032786 | 1.3879 | 20.7758 | 26.9081 | 1.2273 | 1.5534 | 0.0030662
0.040643 | 0.027136 | 6.7274 | 105.9644 | 23.7185 | 0.03263 | 1.4473 | 20.8945 | 28.1452 | 1.2739 | 1.4852 | 0.0026384
0.037543 | 0.035108 | 6.9022 | 119.6076 | 30.6873 | 0.033295 | 1.2972 | 20.5944 | 25.0327 | 1.1552 | 1.6698 | 0.0032422
0.039615 | 0.031953 | 6.8698 | 116.9572 | 27.9291 | 0.033171 | 1.3602 | 20.7203 | 26.3331 | 1.2053 | 1.5874 | 0.0030827
0.03895 | 0.029796 | 6.8767 | 117.5187 | 26.0438 | 0.033198 | 1.3955 | 20.7911 | 27.067 | 1.2333 | 1.5443 | 0.0027357
0.038796 | 0.029932 | 6.8917 | 118.7443 | 26.1628 | 0.033255 | 1.3933 | 20.7866 | 27.0203 | 1.2315 | 1.547 | 0.0027288
0.036365 | 0.028168 | 6.869 | 116.8916 | 24.6206 | 0.033168 | 1.4073 | 20.8146 | 27.312 | 1.2426 | 1.5305 | 0.0023187
0.034854 | 0.036488 | 6.7753 | 109.5368 | 31.893 | 0.032811 | 1.2461 | 20.4923 | 23.9834 | 1.1142 | 1.7429 | 0.0031945
0.040444 | 0.026316 | 6.8258 | 113.4393 | 23.0018 | 0.033003 | 1.4743 | 20.9486 | 28.7106 | 1.295 | 1.4559 | 0.0024562
0.041034 | 0.028601 | 6.8422 | 114.7379 | 24.9994 | 0.033066 | 1.4308 | 20.8616 | 27.802 | 1.261 | 1.5035 | 0.0027937
0.039068 | 0.027268 | 6.7583 | 108.2588 | 23.8339 | 0.032747 | 1.4359 | 20.8718 | 27.908 | 1.265 | 1.4978 | 0.0025027
0.0408 | 0.030302 | 6.6986 | 103.8657 | 26.486 | 0.032521 | 1.3816 | 20.7632 | 26.7773 | 1.2223 | 1.561 | 0.0031039
0.040012 | 0.027472 | 6.7609 | 108.4537 | 24.0128 | 0.032757 | 1.4388 | 20.8776 | 27.9681 | 1.2673 | 1.4946 | 0.0026076
0.044087 | 0.033313 | 6.7595 | 108.3447 | 29.1178 | 0.032751 | 1.3561 | 20.7122 | 26.2486 | 1.2021 | 1.5925 | 0.0038563
0.037779 | 0.031093 | 6.8727 | 117.1917 | 27.1776 | 0.033182 | 1.3624 | 20.7249 | 26.38 | 1.2071 | 1.5845 | 0.0027881
0.038838 | 0.030478 | 6.7209 | 105.4855 | 26.6397 | 0.032605 | 1.3666 | 20.7333 | 26.467 | 1.2105 | 1.5793 | 0.0029166
0.041217 | 0.030198 | 6.7209 | 105.4884 | 26.3955 | 0.032606 | 1.3886 | 20.7772 | 26.9233 | 1.2278 | 1.5526 | 0.0031146
0.037851 | 0.030412 | 6.8531 | 115.6054 | 26.5827 | 0.033107 | 1.3735 | 20.7469 | 26.6087 | 1.2159 | 1.5709 | 0.0027245
0.042019 | 0.026734 | 6.8105 | 112.2437 | 23.3676 | 0.032945 | 1.4747 | 20.9494 | 28.7192 | 1.2953 | 1.4555 | 0.0026488
0.043472 | 0.026688 | 6.8075 | 112.0084 | 23.3273 | 0.032933 | 1.4857 | 20.9714 | 28.9499 | 1.3039 | 1.4439 | 0.0027657
0.039994 | 0.026228 | 6.7226 | 105.613 | 22.9247 | 0.032612 | 1.4622 | 20.9244 | 28.458 | 1.2856 | 1.4688 | 0.0024686
0.03933 | 0.029049 | 6.7874 | 110.4629 | 25.3911 | 0.032857 | 1.404 | 20.808 | 27.243 | 1.2399 | 1.5343 | 0.0027337
0.039496 | 0.028207 | 6.9344 | 122.3136 | 24.6547 | 0.03342 | 1.4371 | 20.8743 | 27.9338 | 1.266 | 1.4964 | 0.0025505
0.040938 | 0.031176 | 6.7527 | 107.8343 | 27.2503 | 0.032725 | 1.3718 | 20.7435 | 26.5737 | 1.2145 | 1.573 | 0.0032001
0.039232 | 0.028443 | 6.9128 | 120.49 | 24.861 | 0.033336 | 1.4281 | 20.8562 | 27.7449 | 1.2589 | 1.5066 | 0.0025701
0.037947 | 0.028054 | 6.8277 | 113.5907 | 24.5214 | 0.03301 | 1.4178 | 20.8356 | 27.5308 | 1.2508 | 1.5183 | 0.0024631
0.040754 | 0.029834 | 6.7316 | 106.2714 | 26.0769 | 0.032646 | 1.3934 | 20.7867 | 27.0221 | 1.2316 | 1.5469 | 0.0030105
0.037083 | 0.031577 | 6.7539 | 107.9247 | 27.6006 | 0.03273 | 1.3373 | 20.6746 | 25.8602 | 1.1872 | 1.6164 | 0.002858
0.037077 | 0.02891 | 6.9424 | 122.9895 | 25.2692 | 0.03345 | 1.4052 | 20.8105 | 27.2689 | 1.2409 | 1.5329 | 0.0024223
0.042077 | 0.029768 | 6.7503 | 107.6553 | 26.0197 | 0.032716 | 1.4056 | 20.8113 | 27.2773 | 1.2412 | 1.5324 | 0.0031167
0.038712 | 0.030706 | 6.7678 | 108.973 | 26.8389 | 0.032783 | 1.3661 | 20.7322 | 26.456 | 1.21 | 1.58 | 0.0029014
0.03845 | 0.027961 | 6.7958 | 111.1084 | 24.44 | 0.032889 | 1.4204 | 20.8407 | 27.5838 | 1.2528 | 1.5154 | 0.0025137
0.042066 | 0.032359 | 6.8124 | 112.3942 | 28.2842 | 0.032952 | 1.3643 | 20.7286 | 26.4192 | 1.2086 | 1.5822 | 0.0034407
0.042124 | 0.03052 | 6.7378 | 106.7316 | 26.6767 | 0.032669 | 1.3904 | 20.7809 | 26.9614 | 1.2293 | 1.5504 | 0.0032389
0.04231 | 0.028959 | 6.9467 | 123.3603 | 25.312 | 0.033467 | 1.4432 | 20.8863 | 28.0596 | 1.2707 | 1.4897 | 0.0028863
0.039761 | 0.028144 | 6.746 | 107.3378 | 24.5994 | 0.0327 | 1.4213 | 20.8426 | 27.6037 | 1.2536 | 1.5143 | 0.0026821
0.038469 | 0.033221 | 6.7837 | 110.1753 | 29.0375 | 0.032843 | 1.3225 | 20.6449 | 25.5531 | 1.1754 | 1.6358 | 0.0031925
0.040529 | 0.029825 | 6.8498 | 115.3477 | 26.0689 | 0.033095 | 1.4037 | 20.8074 | 27.2369 | 1.2397 | 1.5347 | 0.002905
0.039036 | 0.028956 | 6.8502 | 115.3722 | 25.3095 | 0.033096 | 1.4099 | 20.8199 | 27.367 | 1.2446 | 1.5274 | 0.0026553
0.042549 | 0.030184 | 6.8516 | 115.49 | 26.3833 | 0.033102 | 1.411 | 20.822 | 27.3884 | 1.2454 | 1.5262 | 0.0031469
0.0437 | 0.030685 | 6.8612 | 116.2557 | 26.821 | 0.033138 | 1.4101 | 20.8203 | 27.3709 | 1.2448 | 1.5272 | 0.0033262
0.040195 | 0.027772 | 6.7782 | 109.7568 | 24.2751 | 0.032822 | 1.4355 | 20.871 | 27.8995 | 1.2647 | 1.4982 | 0.0026516
0.038001 | 0.032172 | 6.8463 | 115.0666 | 28.1203 | 0.033081 | 1.3426 | 20.6852 | 25.9693 | 1.1914 | 1.6096 | 0.0029622
0.039463 | 0.030557 | 6.8283 | 113.637 | 26.7086 | 0.033012 | 1.3801 | 20.7603 | 26.7473 | 1.2211 | 1.5628 | 0.002914
0.039671 | 0.029196 | 6.8397 | 114.5415 | 25.5194 | 0.033056 | 1.4088 | 20.8176 | 27.343 | 1.2437 | 1.5287 | 0.0027499
0.040135 | 0.027144 | 6.9622 | 124.6865 | 23.7256 | 0.033527 | 1.4676 | 20.9351 | 28.5699 | 1.2898 | 1.4631 | 0.002456
0.034861 | 0.032043 | 6.8706 | 117.0215 | 28.0078 | 0.033174 | 1.3235 | 20.647 | 25.5747 | 1.1762 | 1.6344 | 0.0026148
0.036927 | 0.028063 | 6.8025 | 111.6245 | 24.5292 | 0.032914 | 1.4072 | 20.8144 | 27.3103 | 1.2425 | 1.5306 | 0.0023914
0.041683 | 0.030703 | 6.8829 | 118.0196 | 26.837 | 0.033221 | 1.3984 | 20.7967 | 27.1261 | 1.2355 | 1.541 | 0.0031119
0.038858 | 0.029496 | 6.7509 | 107.699 | 25.7819 | 0.032718 | 1.3882 | 20.7764 | 26.9143 | 1.2275 | 1.5531 | 0.0027712
0.039237 | 0.029986 | 6.8301 | 113.7786 | 26.21 | 0.033019 | 1.3894 | 20.7788 | 26.9393 | 1.2284 | 1.5516 | 0.0028174
0.041129 | 0.032274 | 6.6707 | 101.8782 | 28.2101 | 0.032417 | 1.3459 | 20.6917 | 26.0369 | 1.194 | 1.6054 | 0.0034419
0.036904 | 0.028169 | 6.7924 | 110.8438 | 24.6215 | 0.032876 | 1.4039 | 20.8077 | 27.2405 | 1.2399 | 1.5345 | 0.0024075
0.038837 | 0.032657 | 6.7188 | 105.3294 | 28.5449 | 0.032597 | 1.3282 | 20.6565 | 25.6724 | 1.18 | 1.6282 | 0.0032069
0.038044 | 0.029851 | 6.8353 | 114.1934 | 26.0917 | 0.033039 | 1.3837 | 20.7674 | 26.8212 | 1.2239 | 1.5585 | 0.0026851
0.03998 | 0.029667 | 6.8523 | 115.5431 | 25.9311 | 0.033104 | 1.4031 | 20.8061 | 27.2238 | 1.2392 | 1.5354 | 0.002831
0.04105 | 0.030476 | 6.6982 | 103.8381 | 26.6379 | 0.03252 | 1.38 | 20.7601 | 26.7453 | 1.2211 | 1.5629 | 0.0031539
0.03846 | 0.029376 | 6.8982 | 119.2792 | 25.6764 | 0.03328 | 1.4022 | 20.8043 | 27.2051 | 1.2385 | 1.5365 | 0.0026254
0.041875 | 0.033073 | 6.8494 | 115.3088 | 28.9085 | 0.033093 | 1.3544 | 20.7089 | 26.2146 | 1.2008 | 1.5945 | 0.0034931
0.040129 | 0.025296 | 6.7418 | 107.0239 | 22.1105 | 0.032684 | 1.487 | 20.9741 | 28.9777 | 1.305 | 1.4425 | 0.0023498
0.038992 | 0.025019 | 6.8902 | 118.6201 | 21.868 | 0.033249 | 1.5007 | 21.0013 | 29.264 | 1.3156 | 1.4284 | 0.0021518
0.040605 | 0.026047 | 6.7147 | 105.0309 | 22.7666 | 0.032582 | 1.4701 | 20.9402 | 28.6226 | 1.2917 | 1.4604 | 0.0024995
0.037598 | 0.034678 | 6.8594 | 116.1172 | 30.3111 | 0.033131 | 1.3002 | 20.6005 | 25.0949 | 1.1576 | 1.6657 | 0.0032266
0.039347 | 0.031976 | 6.8102 | 112.2198 | 27.9494 | 0.032943 | 1.3521 | 20.7042 | 26.1665 | 1.199 | 1.5975 | 0.0031017
0.041277 | 0.025757 | 6.7895 | 110.62 | 22.5137 | 0.032865 | 1.4896 | 20.9793 | 29.0324 | 1.307 | 1.4398 | 0.0024716
0.038842 | 0.025352 | 6.7679 | 108.9784 | 22.1598 | 0.032783 | 1.4785 | 20.9571 | 28.7999 | 1.2983 | 1.4514 | 0.0022438
0.039768 | 0.032709 | 6.8251 | 113.3835 | 28.5903 | 0.033 | 1.344 | 20.6879 | 25.9975 | 1.1925 | 1.6078 | 0.0032332
0.041169 | 0.027799 | 6.8599 | 116.1526 | 24.2982 | 0.033133 | 1.4504 | 20.9007 | 28.21 | 1.2763 | 1.4817 | 0.0026879
0.040976 | 0.029223 | 6.8018 | 111.5732 | 25.543 | 0.032912 | 1.4138 | 20.8276 | 27.4475 | 1.2477 | 1.5229 | 0.0028991
0.036109 | 0.029873 | 6.765 | 108.7565 | 26.1113 | 0.032772 | 1.3617 | 20.7234 | 26.3653 | 1.2066 | 1.5854 | 0.0025514
0.043362 | 0.026296 | 6.7262 | 105.8702 | 22.9842 | 0.032625 | 1.4854 | 20.9707 | 28.9429 | 1.3037 | 1.4442 | 0.0027538
0.039609 | 0.032878 | 6.7277 | 105.9871 | 28.7379 | 0.032631 | 1.3308 | 20.6616 | 25.725 | 1.182 | 1.6249 | 0.0033144
0.035908 | 0.027411 | 6.841 | 114.6406 | 23.959 | 0.033061 | 1.4166 | 20.8332 | 27.5052 | 1.2499 | 1.5197 | 0.0022118
0.040505 | 0.030685 | 6.7732 | 109.3823 | 26.821 | 0.032803 | 1.3797 | 20.7595 | 26.739 | 1.2208 | 1.5633 | 0.0030729
0.038827 | 0.03216 | 6.8064 | 111.9258 | 28.1098 | 0.032929 | 1.3449 | 20.6898 | 26.0174 | 1.1932 | 1.6066 | 0.0030747
0.039619 | 0.027968 | 6.7435 | 107.1545 | 24.4464 | 0.032691 | 1.4237 | 20.8473 | 27.6525 | 1.2554 | 1.5116 | 0.0026484
0.040128 | 0.028705 | 6.8316 | 113.8952 | 25.0906 | 0.033025 | 1.4211 | 20.8422 | 27.5994 | 1.2534 | 1.5145 | 0.0027331
0.0397 | 0.032052 | 6.7538 | 107.9216 | 28.0155 | 0.03273 | 1.3479 | 20.6958 | 26.0788 | 1.1956 | 1.6028 | 0.003191
0.039038 | 0.035677 | 6.7846 | 110.2478 | 31.1843 | 0.032846 | 1.2882 | 20.5765 | 24.8478 | 1.148 | 1.6822 | 0.0035877
0.039784 | 0.030569 | 6.8738 | 117.2827 | 26.7194 | 0.033187 | 1.3867 | 20.7734 | 26.8832 | 1.2263 | 1.5549 | 0.0029153
0.042287 | 0.02985 | 6.7244 | 105.739 | 26.0913 | 0.032618 | 1.4029 | 20.8058 | 27.2205 | 1.2391 | 1.5356 | 0.0031684
0.038693 | 0.030329 | 6.9073 | 120.0352 | 26.5101 | 0.033315 | 1.3866 | 20.7731 | 26.8804 | 1.2262 | 1.555 | 0.0027585
0.039707 | 0.028098 | 6.8068 | 111.956 | 24.5598 | 0.032931 | 1.428 | 20.856 | 27.743 | 1.2588 | 1.5067 | 0.0026332
0.04241 | 0.031017 | 6.8327 | 113.9832 | 27.1115 | 0.033029 | 1.3925 | 20.785 | 27.0046 | 1.2309 | 1.5479 | 0.0032668
0.043455 | 0.025117 | 6.8234 | 113.2512 | 21.9543 | 0.032994 | 1.5245 | 21.0491 | 29.766 | 1.3341 | 1.4043 | 0.0025356
0.038679 | 0.02598 | 6.857 | 115.9191 | 22.7082 | 0.033122 | 1.4718 | 20.9437 | 28.6594 | 1.2931 | 1.4585 | 0.0022589
0.04087 | 0.030392 | 6.828 | 113.6181 | 26.5649 | 0.033012 | 1.3931 | 20.7863 | 27.0172 | 1.2314 | 1.5472 | 0.0030294
0.03995 | 0.029724 | 6.7825 | 110.0881 | 25.9807 | 0.032838 | 1.3948 | 20.7896 | 27.0524 | 1.2327 | 1.5452 | 0.0028828
0.039649 | 0.032361 | 6.7944 | 111.0013 | 28.2858 | 0.032884 | 1.3461 | 20.6922 | 26.0421 | 1.1942 | 1.6051 | 0.0031968
0.037562 | 0.030576 | 6.8 | 111.4289 | 26.7253 | 0.032905 | 1.3631 | 20.7263 | 26.3949 | 1.2077 | 1.5836 | 0.0027513
0.041869 | 0.031477 | 6.8186 | 112.8761 | 27.5133 | 0.032976 | 1.3791 | 20.7583 | 26.7266 | 1.2203 | 1.564 | 0.0032881
0.041874 | 0.031036 | 6.7687 | 109.0409 | 27.1281 | 0.032786 | 1.3823 | 20.7645 | 26.7914 | 1.2228 | 1.5602 | 0.0032642
0.03785 | 0.025685 | 6.8293 | 113.7134 | 22.4502 | 0.033016 | 1.4693 | 20.9386 | 28.6064 | 1.2911 | 1.4612 | 0.0021756
0.040355 | 0.034317 | 6.761 | 108.4604 | 29.9958 | 0.032757 | 1.3157 | 20.6314 | 25.4137 | 1.17 | 1.6448 | 0.0035735
0.039624 | 0.032281 | 6.8005 | 111.4675 | 28.2157 | 0.032907 | 1.3479 | 20.6958 | 26.0788 | 1.1956 | 1.6028 | 0.0031788
0.043853 | 0.02911 | 6.774 | 109.4382 | 25.4441 | 0.032806 | 1.433 | 20.8661 | 27.8481 | 1.2628 | 1.501 | 0.0031744
0.043145 | 0.028712 | 6.7802 | 109.9081 | 25.0962 | 0.032829 | 1.437 | 20.8739 | 27.9301 | 1.2658 | 1.4966 | 0.0030448
0.042776 | 0.033031 | 6.8037 | 111.7201 | 28.8716 | 0.032919 | 1.3567 | 20.7134 | 26.2608 | 1.2026 | 1.5917 | 0.0036251
0.040738 | 0.027199 | 6.8313 | 113.8732 | 23.7738 | 0.033024 | 1.4573 | 20.9145 | 28.3542 | 1.2817 | 1.4742 | 0.0025906
0.040405 | 0.029871 | 6.8456 | 115.0101 | 26.1097 | 0.033079 | 1.4015 | 20.803 | 27.1911 | 1.238 | 1.5373 | 0.0029023
0.040347 | 0.029887 | 6.763 | 108.6096 | 26.1234 | 0.032764 | 1.3926 | 20.7852 | 27.006 | 1.231 | 1.5478 | 0.0029562
0.037125 | 0.029929 | 6.7166 | 105.1703 | 26.1603 | 0.032589 | 1.3637 | 20.7275 | 26.4072 | 1.2082 | 1.5829 | 0.0026837
0.039992 | 0.029299 | 6.8015 | 111.5456 | 25.6092 | 0.03291 | 1.4053 | 20.8105 | 27.2697 | 1.241 | 1.5328 | 0.0028179
0.037614 | 0.026424 | 6.7443 | 107.2139 | 23.0968 | 0.032694 | 1.4418 | 20.8836 | 28.0312 | 1.2696 | 1.4912 | 0.0022884
0.038522 | 0.031369 | 6.9217 | 121.2371 | 27.4191 | 0.033371 | 1.3677 | 20.7353 | 26.4886 | 1.2113 | 1.578 | 0.0028619
0.042469 | 0.032201 | 6.7728 | 109.3516 | 28.146 | 0.032802 | 1.3659 | 20.7318 | 26.4516 | 1.2099 | 1.5802 | 0.0034936
0.039895 | 0.032618 | 6.7726 | 109.3363 | 28.5108 | 0.032801 | 1.3414 | 20.6827 | 25.9439 | 1.1904 | 1.6112 | 0.0032749
0.038923 | 0.030439 | 6.7158 | 105.1143 | 26.6056 | 0.032586 | 1.3675 | 20.7349 | 26.4843 | 1.2111 | 1.5783 | 0.0029234
0.039182 | 0.029236 | 6.8224 | 113.1772 | 25.5546 | 0.03299 | 1.4027 | 20.8054 | 27.2162 | 1.2389 | 1.5359 | 0.0027215
0.039437 | 0.02779 | 6.7713 | 109.2355 | 24.2904 | 0.032796 | 1.4288 | 20.8577 | 27.7609 | 1.2595 | 1.5057 | 0.0025924
0.040137 | 0.02744 | 6.9004 | 119.4609 | 23.9846 | 0.033289 | 1.4547 | 20.9094 | 28.3008 | 1.2797 | 1.477 | 0.0025294
0.041455 | 0.026143 | 6.9744 | 125.7503 | 22.8505 | 0.033574 | 1.5015 | 21.0029 | 29.2805 | 1.3162 | 1.4276 | 0.0024281
0.040571 | 0.031918 | 6.7621 | 108.5446 | 27.8985 | 0.032761 | 1.357 | 20.7141 | 26.268 | 1.2028 | 1.5913 | 0.0032583
0.038265 | 0.029184 | 6.8137 | 112.4967 | 25.5092 | 0.032957 | 1.3961 | 20.7921 | 27.0782 | 1.2337 | 1.5437 | 0.0026369
0.041471 | 0.028692 | 6.8522 | 115.5323 | 25.0787 | 0.033104 | 1.4331 | 20.8662 | 27.8491 | 1.2628 | 1.5009 | 0.0028385
0.040068 | 0.028356 | 6.8104 | 112.2329 | 24.7851 | 0.032944 | 1.4257 | 20.8513 | 27.6945 | 1.257 | 1.5093 | 0.002696
0.042049 | 0.033206 | 6.7684 | 109.017 | 29.0241 | 0.032785 | 1.3456 | 20.6912 | 26.0318 | 1.1938 | 1.6057 | 0.0035998
0.039303 | 0.0281 | 6.6423 | 99.8929 | 24.5613 | 0.032311 | 1.4084 | 20.8169 | 27.3357 | 1.2435 | 1.5291 | 0.0027013
0.041988 | 0.03026 | 6.8212 | 113.0808 | 26.4498 | 0.032985 | 1.4027 | 20.8053 | 27.2154 | 1.2389 | 1.5359 | 0.0031255
0.04129 | 0.032415 | 6.796 | 111.1242 | 28.3329 | 0.03289 | 1.3566 | 20.7132 | 26.2588 | 1.2025 | 1.5918 | 0.0033785
0.039127 | 0.032202 | 6.7523 | 107.8092 | 28.1466 | 0.032724 | 1.3412 | 20.6823 | 25.9395 | 1.1902 | 1.6114 | 0.0031517
0.038061 | 0.02725 | 6.98 | 126.2411 | 23.8187 | 0.033596 | 1.4512 | 20.9025 | 28.2286 | 1.277 | 1.4808 | 0.0022926
0.034087 | 0.033251 | 6.8877 | 118.412 | 29.0639 | 0.03324 | 1.2991 | 20.5982 | 25.0716 | 1.1567 | 1.6672 | 0.0026597
0.037275 | 0.030127 | 6.8034 | 111.6953 | 26.3331 | 0.032918 | 1.3696 | 20.7392 | 26.529 | 1.2128 | 1.5756 | 0.0026669
0.038104 | 0.031276 | 6.825 | 113.3815 | 27.3377 | 0.033 | 1.3569 | 20.7139 | 26.266 | 1.2028 | 1.5914 | 0.0028747
0.043126 | 0.031346 | 6.7477 | 107.4625 | 27.3982 | 0.032707 | 1.3829 | 20.7659 | 26.8053 | 1.2233 | 1.5594 | 0.0034567
0.036914 | 0.029493 | 6.7423 | 107.0599 | 25.779 | 0.032686 | 1.3729 | 20.7458 | 26.5966 | 1.2154 | 1.5716 | 0.0025949
0.04114 | 0.024182 | 6.7409 | 106.9606 | 21.1365 | 0.032681 | 1.5222 | 21.0445 | 29.7176 | 1.3323 | 1.4066 | 0.0022841
0.041709 | 0.028072 | 6.8028 | 111.6469 | 24.5366 | 0.032915 | 1.4426 | 20.8852 | 28.0475 | 1.2703 | 1.4903 | 0.0028086
0.040644 | 0.027964 | 6.8256 | 113.4271 | 24.4427 | 0.033002 | 1.4396 | 20.8791 | 27.9843 | 1.2679 | 1.4937 | 0.0026859
0.042552 | 0.026779 | 6.7442 | 107.2056 | 23.4064 | 0.032693 | 1.4706 | 20.9412 | 28.633 | 1.2921 | 1.4599 | 0.0027418
0.039744 | 0.027984 | 6.897 | 119.1775 | 24.4596 | 0.033275 | 1.4398 | 20.8797 | 27.99 | 1.2681 | 1.4934 | 0.0025665
0.041001 | 0.029182 | 6.7373 | 106.6944 | 25.5075 | 0.032667 | 1.4083 | 20.8167 | 27.3335 | 1.2434 | 1.5293 | 0.0029405
0.040969 | 0.029622 | 6.8423 | 114.7456 | 25.8922 | 0.033066 | 1.41 | 20.8199 | 27.3674 | 1.2447 | 1.5274 | 0.0029245
0.040651 | 0.028322 | 6.7454 | 107.2898 | 24.7554 | 0.032698 | 1.424 | 20.848 | 27.66 | 1.2557 | 1.5112 | 0.0027858
0.041833 | 0.031622 | 6.8198 | 112.9709 | 27.6398 | 0.03298 | 1.3764 | 20.7529 | 26.6702 | 1.2182 | 1.5673 | 0.0033041
0.039964 | 0.029106 | 6.7224 | 105.5936 | 25.4406 | 0.032611 | 1.401 | 20.802 | 27.1805 | 1.2376 | 1.5379 | 0.0028427
0.04375 | 0.026274 | 6.8168 | 112.7365 | 22.9653 | 0.032969 | 1.4982 | 20.9963 | 29.2113 | 1.3136 | 1.431 | 0.0027243
0.039229 | 0.030962 | 6.7646 | 108.7299 | 27.0627 | 0.03277 | 1.3649 | 20.7297 | 26.4301 | 1.209 | 1.5815 | 0.0029885
0.039003 | 0.031142 | 6.7641 | 108.6884 | 27.2201 | 0.032768 | 1.3599 | 20.7199 | 26.3284 | 1.2052 | 1.5876 | 0.0029898
0.038465 | 0.028901 | 6.8723 | 117.1548 | 25.2616 | 0.033181 | 1.409 | 20.818 | 27.3471 | 1.2439 | 1.5285 | 0.0025839
0.040338 | 0.030625 | 6.7991 | 111.3609 | 26.7687 | 0.032901 | 1.3822 | 20.7644 | 26.7904 | 1.2228 | 1.5603 | 0.0030295
0.044436 | 0.027757 | 6.9091 | 120.1808 | 24.2617 | 0.033322 | 1.4792 | 20.9584 | 28.814 | 1.2989 | 1.4507 | 0.0029322
0.040919 | 0.027285 | 6.8683 | 116.8326 | 23.8491 | 0.033165 | 1.4605 | 20.921 | 28.4223 | 1.2843 | 1.4707 | 0.0025942
0.041847 | 0.030963 | 6.7984 | 111.3071 | 27.0637 | 0.032899 | 1.3863 | 20.7727 | 26.8762 | 1.226 | 1.5553 | 0.0032281
0.036344 | 0.029726 | 6.8364 | 114.2816 | 25.9826 | 0.033044 | 1.3733 | 20.7465 | 26.6045 | 1.2157 | 1.5712 | 0.0025131
0.039292 | 0.025876 | 6.8608 | 116.2276 | 22.6178 | 0.033137 | 1.4794 | 20.9588 | 28.8176 | 1.299 | 1.4505 | 0.0022917
0.04126 | 0.028826 | 6.8178 | 112.8153 | 25.1956 | 0.032973 | 1.4254 | 20.8508 | 27.6887 | 1.2568 | 1.5096 | 0.0028606
0.040121 | 0.029034 | 6.7851 | 110.2857 | 25.3778 | 0.032848 | 1.4098 | 20.8196 | 27.3638 | 1.2445 | 1.5276 | 0.0028059
0.044522 | 0.026448 | 6.7189 | 105.3422 | 23.1174 | 0.032598 | 1.4891 | 20.9782 | 29.0216 | 1.3066 | 1.4403 | 0.0028788
0.039801 | 0.028193 | 6.8042 | 111.7519 | 24.6428 | 0.032921 | 1.4264 | 20.8529 | 27.7108 | 1.2576 | 1.5084 | 0.0026553
0.038808 | 0.031667 | 6.8709 | 117.0438 | 27.6795 | 0.033175 | 1.3595 | 20.7191 | 26.32 | 1.2048 | 1.5881 | 0.0029629
0.037247 | 0.029984 | 6.8023 | 111.6058 | 26.2082 | 0.032913 | 1.372 | 20.7439 | 26.5777 | 1.2147 | 1.5727 | 0.0026478
0.041501 | 0.027774 | 6.8205 | 113.0268 | 24.2763 | 0.032983 | 1.4492 | 20.8984 | 28.1863 | 1.2755 | 1.483 | 0.0027384
0.039815 | 0.029285 | 6.8502 | 115.3795 | 25.5975 | 0.033096 | 1.4091 | 20.8182 | 27.3498 | 1.244 | 1.5283 | 0.0027676
0.039326 | 0.031759 | 6.8266 | 113.5076 | 27.7599 | 0.033006 | 1.3573 | 20.7147 | 26.2746 | 1.2031 | 1.5909 | 0.003059
0.039949 | 0.032281 | 6.9145 | 120.6316 | 28.2158 | 0.033343 | 1.3611 | 20.7222 | 26.3529 | 1.2061 | 1.5862 | 0.0031275
0.041241 | 0.033249 | 6.7486 | 107.5285 | 29.0618 | 0.03271 | 1.3377 | 20.6753 | 25.8675 | 1.1875 | 1.6159 | 0.0035319
0.040952 | 0.032931 | 6.8388 | 114.4686 | 28.7838 | 0.033053 | 1.3497 | 20.6993 | 26.1153 | 1.197 | 1.6006 | 0.0033806
0.040557 | 0.030302 | 6.7808 | 109.9601 | 26.4861 | 0.032832 | 1.388 | 20.776 | 26.9101 | 1.2273 | 1.5533 | 0.0030203
0.041164 | 0.027865 | 6.8307 | 113.829 | 24.3558 | 0.033022 | 1.4459 | 20.8918 | 28.1173 | 1.2729 | 1.4866 | 0.0027147
0.038525 | 0.029104 | 6.8151 | 112.6045 | 25.4388 | 0.032962 | 1.3997 | 20.7995 | 27.1544 | 1.2366 | 1.5393 | 0.0026497
0.037492 | 0.028967 | 6.7185 | 105.3115 | 25.3192 | 0.032596 | 1.3851 | 20.7702 | 26.8506 | 1.2251 | 1.5568 | 0.0025988
0.039821 | 0.033557 | 6.7645 | 108.7184 | 29.3315 | 0.03277 | 1.3246 | 20.6491 | 25.5965 | 1.177 | 1.633 | 0.0034028
0.037694 | 0.026348 | 6.831 | 113.8511 | 23.0301 | 0.033023 | 1.453 | 20.9061 | 28.2658 | 1.2784 | 1.4788 | 0.0022395
0.040582 | 0.028902 | 6.7117 | 104.8145 | 25.2621 | 0.032571 | 1.4084 | 20.8168 | 27.3345 | 1.2434 | 1.5292 | 0.0028804
0.038963 | 0.027732 | 6.7314 | 106.2576 | 24.2394 | 0.032645 | 1.4225 | 20.845 | 27.6289 | 1.2545 | 1.5129 | 0.0025682
0.039331 | 0.029326 | 6.7694 | 109.0889 | 25.6327 | 0.032788 | 1.3968 | 20.7935 | 27.0929 | 1.2343 | 1.5428 | 0.0027813
0.038778 | 0.033914 | 6.8834 | 118.0616 | 29.6434 | 0.033223 | 1.3228 | 20.6456 | 25.5601 | 1.1756 | 1.6354 | 0.0032411
0.041924 | 0.03047 | 6.9148 | 120.6596 | 26.633 | 0.033344 | 1.4076 | 20.8152 | 27.318 | 1.2428 | 1.5301 | 0.0030799
0.041948 | 0.026921 | 6.7718 | 109.2768 | 23.531 | 0.032798 | 1.466 | 20.9319 | 28.5365 | 1.2885 | 1.4648 | 0.0026926
0.03857 | 0.03082 | 6.812 | 112.3649 | 26.9392 | 0.032951 | 1.3673 | 20.7345 | 26.4803 | 1.211 | 1.5785 | 0.0028718
0.036643 | 0.029872 | 6.8425 | 114.764 | 26.1102 | 0.033067 | 1.3734 | 20.7468 | 26.6074 | 1.2158 | 1.571 | 0.0025537
0.039211 | 0.029327 | 6.8169 | 112.746 | 25.6335 | 0.032969 | 1.4006 | 20.8012 | 27.1724 | 1.2373 | 1.5383 | 0.0027392
0.038065 | 0.027932 | 6.8588 | 116.0675 | 24.4146 | 0.033129 | 1.4244 | 20.8488 | 27.6679 | 1.256 | 1.5108 | 0.0024405
0.039845 | 0.029594 | 6.9784 | 126.0956 | 25.867 | 0.03359 | 1.4161 | 20.8322 | 27.4956 | 1.2495 | 1.5202 | 0.0027264
0.041183 | 0.027631 | 6.8153 | 112.618 | 24.1516 | 0.032963 | 1.4495 | 20.8989 | 28.1912 | 1.2756 | 1.4827 | 0.0026951
0.037426 | 0.026356 | 6.8145 | 112.5543 | 23.037 | 0.03296 | 1.449 | 20.8981 | 28.1824 | 1.2753 | 1.4832 | 0.0022281
0.040196 | 0.027968 | 6.7088 | 104.6056 | 24.4464 | 0.03256 | 1.4244 | 20.8487 | 27.6673 | 1.256 | 1.5108 | 0.0027216
0.037965 | 0.031481 | 6.849 | 115.282 | 27.5164 | 0.033092 | 1.3546 | 20.7092 | 26.2179 | 1.2009 | 1.5943 | 0.0028701
0.038055 | 0.02782 | 6.8591 | 116.0879 | 24.3165 | 0.03313 | 1.4267 | 20.8534 | 27.7157 | 1.2578 | 1.5082 | 0.0024261
0.03984 | 0.026563 | 6.7719 | 109.2825 | 23.2177 | 0.032798 | 1.4586 | 20.9172 | 28.3819 | 1.2828 | 1.4728 | 0.0024701
0.040156 | 0.028839 | 6.8707 | 117.0263 | 25.2077 | 0.033175 | 1.4225 | 20.8451 | 27.6293 | 1.2545 | 1.5129 | 0.0027277
0.039442 | 0.032451 | 6.8821 | 117.952 | 28.3646 | 0.033218 | 1.3515 | 20.7031 | 26.1541 | 1.1985 | 1.5982 | 0.0031214
0.038926 | 0.026769 | 6.8106 | 112.2493 | 23.3984 | 0.032945 | 1.4511 | 20.9021 | 28.2246 | 1.2769 | 1.481 | 0.0023991
0.040433 | 0.027873 | 6.8319 | 113.9255 | 24.3634 | 0.033026 | 1.4406 | 20.8812 | 28.0057 | 1.2687 | 1.4926 | 0.0026517
0.039479 | 0.034475 | 6.882 | 117.9478 | 30.1332 | 0.033218 | 1.3186 | 20.6373 | 25.4742 | 1.1723 | 1.6409 | 0.0033948
0.037948 | 0.035342 | 6.7314 | 106.2553 | 30.8918 | 0.032645 | 1.2809 | 20.5617 | 24.6962 | 1.1421 | 1.6926 | 0.0034555
0.043343 | 0.032179 | 6.8678 | 116.7954 | 28.1267 | 0.033164 | 1.3813 | 20.7626 | 26.771 | 1.222 | 1.5614 | 0.0035055
0.043465 | 0.031788 | 6.8254 | 113.4126 | 27.7847 | 0.033002 | 1.3848 | 20.7697 | 26.8451 | 1.2249 | 1.5571 | 0.0034951
0.042731 | 0.030624 | 6.7739 | 109.4326 | 26.768 | 0.032806 | 1.3961 | 20.7923 | 27.0798 | 1.2338 | 1.5436 | 0.0032878
0.041899 | 0.031674 | 6.836 | 114.2432 | 27.685 | 0.033042 | 1.3775 | 20.7551 | 26.693 | 1.2191 | 1.566 | 0.0033056
0.034669 | 0.030186 | 6.8675 | 116.766 | 26.3847 | 0.033162 | 1.3545 | 20.709 | 26.2153 | 1.2008 | 1.5945 | 0.0023941
0.041558 | 0.028914 | 6.7413 | 106.99 | 25.2728 | 0.032682 | 1.418 | 20.836 | 27.5345 | 1.251 | 1.5181 | 0.0029529
0.037265 | 0.028489 | 6.8966 | 119.1499 | 24.9012 | 0.033274 | 1.4106 | 20.8212 | 27.3803 | 1.2451 | 1.5266 | 0.0024162
0.040843 | 0.030615 | 6.8698 | 116.9561 | 26.7598 | 0.033171 | 1.3929 | 20.7858 | 27.0125 | 1.2312 | 1.5474 | 0.003027
0.039802 | 0.028551 | 6.8519 | 115.5122 | 24.9555 | 0.033103 | 1.4239 | 20.8478 | 27.6581 | 1.2556 | 1.5113 | 0.0026712
0.037484 | 0.030959 | 6.6867 | 103.0125 | 27.06 | 0.032477 | 1.3448 | 20.6895 | 26.0142 | 1.1931 | 1.6068 | 0.0028668
0.037571 | 0.034721 | 6.9382 | 122.6305 | 30.3482 | 0.033434 | 1.3067 | 20.6134 | 25.228 | 1.1628 | 1.6569 | 0.0031692
0.038328 | 0.030521 | 6.8092 | 112.1407 | 26.6775 | 0.03294 | 1.3707 | 20.7414 | 26.5515 | 1.2137 | 1.5743 | 0.0028123
0.03584 | 0.032789 | 6.7774 | 109.7016 | 28.6599 | 0.032819 | 1.3098 | 20.6196 | 25.2923 | 1.1653 | 1.6527 | 0.0028611
0.03955 | 0.03076 | 6.7941 | 110.9745 | 26.8866 | 0.032882 | 1.3737 | 20.7473 | 26.613 | 1.216 | 1.5707 | 0.0029731
0.040819 | 0.031806 | 6.6399 | 99.7233 | 27.8003 | 0.032302 | 1.3489 | 20.6978 | 26.1 | 1.1964 | 1.6015 | 0.0033648
0.036038 | 0.033078 | 6.8948 | 118.9946 | 28.9122 | 0.033267 | 1.3175 | 20.6351 | 25.4517 | 1.1715 | 1.6423 | 0.0028367
0.039348 | 0.03129 | 6.8104 | 112.2402 | 27.3494 | 0.032944 | 1.3642 | 20.7285 | 26.4176 | 1.2086 | 1.5823 | 0.003011
0.038128 | 0.032244 | 6.7742 | 109.4568 | 28.1834 | 0.032807 | 1.3354 | 20.6708 | 25.8208 | 1.1857 | 1.6188 | 0.0030358
0.040576 | 0.026293 | 6.8449 | 114.9539 | 22.982 | 0.033076 | 1.4778 | 20.9556 | 28.7841 | 1.2978 | 1.4522 | 0.0024528
0.04002 | 0.028805 | 6.8873 | 118.3835 | 25.1775 | 0.033238 | 1.4239 | 20.8479 | 27.6584 | 1.2556 | 1.5113 | 0.0027004
0.041842 | 0.027324 | 6.9071 | 120.0197 | 23.8832 | 0.033315 | 1.4704 | 20.9407 | 28.6285 | 1.292 | 1.4601 | 0.0026524
0.040321 | 0.0337 | 6.8486 | 115.2521 | 29.4559 | 0.03309 | 1.3336 | 20.6672 | 25.7836 | 1.1843 | 1.6212 | 0.0034105
0.045977 | 0.029684 | 6.8763 | 117.4854 | 25.9456 | 0.033196 | 1.4459 | 20.8918 | 28.1169 | 1.2729 | 1.4866 | 0.0033868
0.040471 | 0.029538 | 6.8078 | 112.0355 | 25.8182 | 0.032934 | 1.4046 | 20.8093 | 27.2567 | 1.2405 | 1.5336 | 0.0028901
0.038375 | 0.028115 | 6.7766 | 109.6351 | 24.5746 | 0.032816 | 1.4147 | 20.8293 | 27.4654 | 1.2484 | 1.5219 | 0.0025376
0.037458 | 0.030336 | 6.759 | 108.3116 | 26.5162 | 0.032749 | 1.3628 | 20.7256 | 26.3877 | 1.2074 | 1.5841 | 0.0027384
0.042204 | 0.029909 | 6.8331 | 114.0191 | 26.1424 | 0.033031 | 1.4121 | 20.8242 | 27.4114 | 1.2463 | 1.5249 | 0.0030882
0.039865 | 0.025691 | 6.8377 | 114.3804 | 22.4559 | 0.033048 | 1.4857 | 20.9714 | 28.9498 | 1.3039 | 1.4439 | 0.0023258
0.040864 | 0.026161 | 6.7658 | 108.8222 | 22.8667 | 0.032775 | 1.4747 | 20.9494 | 28.7192 | 1.2953 | 1.4555 | 0.0025052
0.038656 | 0.029811 | 6.7797 | 109.8711 | 26.0567 | 0.032828 | 1.3835 | 20.767 | 26.8174 | 1.2238 | 1.5587 | 0.0027734
0.041086 | 0.029205 | 6.8323 | 113.956 | 25.527 | 0.033028 | 1.418 | 20.836 | 27.5351 | 1.251 | 1.5181 | 0.002886
0.040173 | 0.025048 | 6.9642 | 124.8664 | 21.8934 | 0.033535 | 1.517 | 21.0341 | 29.6083 | 1.3283 | 1.4118 | 0.002203
0.04122 | 0.027398 | 6.6793 | 102.4891 | 23.9477 | 0.032449 | 1.4408 | 20.8816 | 28.0107 | 1.2689 | 1.4923 | 0.0027544
0.044697 | 0.030545 | 6.8906 | 118.6505 | 26.6987 | 0.033251 | 1.4223 | 20.8446 | 27.6239 | 1.2543 | 1.5132 | 0.0033816
0.038638 | 0.024858 | 6.9167 | 120.8149 | 21.7274 | 0.033351 | 1.5046 | 21.0093 | 29.3475 | 1.3186 | 1.4243 | 0.0020944
0.039731 | 0.029255 | 6.9507 | 123.7004 | 25.5711 | 0.033483 | 1.4192 | 20.8384 | 27.5595 | 1.2519 | 1.5167 | 0.0026914
0.041167 | 0.032325 | 6.8546 | 115.7264 | 28.2546 | 0.033113 | 1.363 | 20.7259 | 26.3908 | 1.2075 | 1.5839 | 0.0033064
0.037456 | 0.031316 | 6.8842 | 118.1291 | 27.3726 | 0.033226 | 1.3572 | 20.7143 | 26.2708 | 1.203 | 1.5911 | 0.0027763
0.042067 | 0.03021 | 6.7864 | 110.3849 | 26.406 | 0.032853 | 1.4007 | 20.8014 | 27.1745 | 1.2374 | 1.5382 | 0.003152
0.037915 | 0.025154 | 6.8413 | 114.6702 | 21.9865 | 0.033062 | 1.4837 | 20.9674 | 28.9077 | 1.3024 | 1.446 | 0.0021134
0.040379 | 0.027245 | 6.8504 | 115.3905 | 23.814 | 0.033097 | 1.4556 | 20.9112 | 28.3191 | 1.2804 | 1.476 | 0.0025548
0.039683 | 0.030288 | 6.748 | 107.4833 | 26.4739 | 0.032708 | 1.3788 | 20.7577 | 26.7201 | 1.2201 | 1.5644 | 0.0029559
0.03981 | 0.03281 | 6.7268 | 105.9209 | 28.6782 | 0.032628 | 1.3332 | 20.6664 | 25.7754 | 1.1839 | 1.6217 | 0.0033279
0.041621 | 0.031726 | 6.7629 | 108.6026 | 27.7308 | 0.032764 | 1.3676 | 20.7352 | 26.4872 | 1.2112 | 1.5781 | 0.0033415
0.040322 | 0.026799 | 6.8509 | 115.429 | 23.4246 | 0.033099 | 1.4651 | 20.9301 | 28.5173 | 1.2878 | 1.4658 | 0.0024931
0.040383 | 0.030721 | 6.8518 | 115.5045 | 26.8525 | 0.033102 | 1.3859 | 20.7719 | 26.8677 | 1.2257 | 1.5558 | 0.0030091
0.04359 | 0.028017 | 6.854 | 115.6816 | 24.4886 | 0.033111 | 1.4621 | 20.9242 | 28.4559 | 1.2855 | 1.4689 | 0.0029332
0.04308 | 0.034341 | 6.8455 | 115.0007 | 30.0162 | 0.033078 | 1.3411 | 20.6823 | 25.939 | 1.1902 | 1.6115 | 0.0038208
0.040709 | 0.027066 | 6.7384 | 106.77 | 23.6578 | 0.032671 | 1.4504 | 20.9007 | 28.2102 | 1.2763 | 1.4817 | 0.002628
0.042732 | 0.029668 | 6.7503 | 107.6548 | 25.9323 | 0.032716 | 1.412 | 20.8241 | 27.4103 | 1.2463 | 1.525 | 0.0031662
0.03928 | 0.031306 | 6.8013 | 111.5286 | 27.3637 | 0.03291 | 1.3626 | 20.7252 | 26.3832 | 1.2072 | 1.5843 | 0.0030129
0.03904 | 0.029112 | 6.7294 | 106.1075 | 25.4464 | 0.032637 | 1.3949 | 20.7897 | 27.053 | 1.2328 | 1.5451 | 0.0027528
0.041721 | 0.030556 | 6.882 | 117.9464 | 26.7079 | 0.033218 | 1.4013 | 20.8026 | 27.1872 | 1.2378 | 1.5375 | 0.0030959
0.040134 | 0.028552 | 6.8013 | 111.5309 | 24.9565 | 0.03291 | 1.4212 | 20.8424 | 27.6018 | 1.2535 | 1.5144 | 0.0027332
0.040784 | 0.035489 | 6.8389 | 114.4794 | 31.0199 | 0.033053 | 1.3077 | 20.6155 | 25.2494 | 1.1636 | 1.6555 | 0.0037245
0.039418 | 0.030084 | 6.8594 | 116.1112 | 26.2959 | 0.033131 | 1.3917 | 20.7834 | 26.9878 | 1.2303 | 1.5488 | 0.0028275
0.037718 | 0.031578 | 6.7935 | 110.9263 | 27.6015 | 0.03288 | 1.3458 | 20.6915 | 26.0347 | 1.1939 | 1.6056 | 0.0028956
0.043254 | 0.031966 | 6.8299 | 113.7603 | 27.9402 | 0.033018 | 1.3807 | 20.7615 | 26.7597 | 1.2216 | 1.562 | 0.0034957
0.042929 | 0.030573 | 6.7652 | 108.7781 | 26.7226 | 0.032773 | 1.3976 | 20.7952 | 27.1096 | 1.2349 | 1.5419 | 0.003307
0.036525 | 0.029299 | 6.8323 | 113.951 | 25.6097 | 0.033028 | 1.3824 | 20.7648 | 26.7946 | 1.2229 | 1.56 | 0.0024826
0.036992 | 0.027794 | 6.87 | 116.9731 | 24.2939 | 0.033172 | 1.4201 | 20.8402 | 27.5781 | 1.2526 | 1.5157 | 0.0023282
0.038297 | 0.030016 | 6.9262 | 121.6204 | 26.2359 | 0.033388 | 1.3914 | 20.7828 | 26.9812 | 1.23 | 1.5492 | 0.002671
0.034271 | 0.030056 | 6.6834 | 102.7771 | 26.271 | 0.032464 | 1.3361 | 20.6721 | 25.8344 | 1.1862 | 1.618 | 0.0024486
0.037024 | 0.02468 | 6.7365 | 106.6288 | 21.5724 | 0.032664 | 1.477 | 20.954 | 28.7676 | 1.2971 | 1.453 | 0.0020458
0.039549 | 0.032731 | 6.7688 | 109.0445 | 28.6096 | 0.032786 | 1.3367 | 20.6734 | 25.8474 | 1.1867 | 1.6172 | 0.0032558
0.039153 | 0.028425 | 6.85 | 115.3593 | 24.8457 | 0.033095 | 1.4215 | 20.843 | 27.608 | 1.2537 | 1.5141 | 0.0025995
0.042455 | 0.026426 | 6.8096 | 112.1721 | 23.0986 | 0.032941 | 1.4847 | 20.9694 | 28.9293 | 1.3032 | 1.4449 | 0.0026436
0.037965 | 0.02678 | 6.6836 | 102.7901 | 23.4078 | 0.032465 | 1.4305 | 20.861 | 27.795 | 1.2608 | 1.5039 | 0.0023934
0.040495 | 0.028079 | 6.7548 | 107.992 | 24.543 | 0.032733 | 1.4289 | 20.8577 | 27.7613 | 1.2595 | 1.5057 | 0.0027333
0.040757 | 0.030725 | 6.7547 | 107.9845 | 26.8556 | 0.032733 | 1.3789 | 20.7579 | 26.7225 | 1.2202 | 1.5642 | 0.0031172
0.043148 | 0.027497 | 6.8096 | 112.171 | 24.0339 | 0.032941 | 1.4657 | 20.9313 | 28.5303 | 1.2883 | 1.4651 | 0.0028509
0.036101 | 0.029653 | 6.8015 | 111.545 | 25.9187 | 0.03291 | 1.3693 | 20.7387 | 26.5234 | 1.2126 | 1.576 | 0.0025032
0.038693 | 0.028807 | 6.779 | 109.8176 | 25.1792 | 0.032825 | 1.4033 | 20.8065 | 27.228 | 1.2394 | 1.5352 | 0.0026504
0.039121 | 0.027441 | 6.7599 | 108.3735 | 23.985 | 0.032753 | 1.4327 | 20.8655 | 27.8422 | 1.2625 | 1.5013 | 0.002528
0.03969 | 0.025958 | 6.8464 | 115.0758 | 22.6891 | 0.033082 | 1.479 | 20.9581 | 28.81 | 1.2987 | 1.4509 | 0.0023403
0.039738 | 0.027186 | 6.8374 | 114.3565 | 23.7626 | 0.033047 | 1.4508 | 20.9015 | 28.2186 | 1.2767 | 1.4813 | 0.0025018
0.043774 | 0.030165 | 6.773 | 109.3626 | 26.366 | 0.032802 | 1.4117 | 20.8234 | 27.4031 | 1.246 | 1.5254 | 0.0033252
0.040327 | 0.032693 | 6.7767 | 109.6455 | 28.5762 | 0.032816 | 1.3435 | 20.6869 | 25.987 | 1.1921 | 1.6085 | 0.0033288
0.041118 | 0.029006 | 6.7868 | 110.4134 | 25.3531 | 0.032855 | 1.4176 | 20.8353 | 27.5269 | 1.2507 | 1.5185 | 0.0028932
0.042234 | 0.027901 | 6.8549 | 115.7563 | 24.3871 | 0.033114 | 1.4553 | 20.9105 | 28.3125 | 1.2802 | 1.4764 | 0.0027969
0.040925 | 0.032678 | 6.8908 | 118.6697 | 28.5629 | 0.033252 | 1.3588 | 20.7175 | 26.3037 | 1.2042 | 1.5891 | 0.0033013
0.038469 | 0.030517 | 6.8223 | 113.1695 | 26.6737 | 0.03299 | 1.3731 | 20.7462 | 26.6012 | 1.2156 | 1.5714 | 0.0028166
0.040691 | 0.032776 | 6.7806 | 109.9452 | 28.6486 | 0.032831 | 1.3449 | 20.6898 | 26.0173 | 1.1932 | 1.6066 | 0.0033769
0.039055 | 0.027898 | 6.8115 | 112.3245 | 24.3847 | 0.032949 | 1.4278 | 20.8556 | 27.7393 | 1.2587 | 1.5069 | 0.0025485
0.041623 | 0.03035 | 6.787 | 110.431 | 26.5281 | 0.032855 | 1.3951 | 20.7902 | 27.0576 | 1.2329 | 1.5449 | 0.0031274
0.03935 | 0.03046 | 6.7387 | 106.7979 | 26.6245 | 0.032673 | 1.3724 | 20.7447 | 26.5858 | 1.215 | 1.5723 | 0.0029524
0.038639 | 0.025219 | 6.8898 | 118.5843 | 22.0434 | 0.033248 | 1.493 | 20.9859 | 29.1023 | 1.3096 | 1.4363 | 0.0021497
0.03895 | 0.030796 | 6.7587 | 108.2885 | 26.9179 | 0.032748 | 1.3653 | 20.7306 | 26.4391 | 1.2094 | 1.581 | 0.002943
0.042244 | 0.028963 | 6.8271 | 113.5452 | 25.3157 | 0.033008 | 1.4304 | 20.8609 | 27.794 | 1.2607 | 1.5039 | 0.0029636
0.038992 | 0.028001 | 6.704 | 104.2603 | 24.4745 | 0.032542 | 1.4144 | 20.8287 | 27.4592 | 1.2481 | 1.5223 | 0.0026217
0.038402 | 0.030024 | 6.8565 | 115.8835 | 26.2431 | 0.03312 | 1.3852 | 20.7703 | 26.8515 | 1.2251 | 1.5567 | 0.0027263
0.036363 | 0.030935 | 6.8066 | 111.9389 | 27.0391 | 0.03293 | 1.3483 | 20.6965 | 26.0868 | 1.1959 | 1.6023 | 0.0026744
0.037925 | 0.030608 | 6.8642 | 116.4988 | 26.7534 | 0.03315 | 1.3715 | 20.743 | 26.5679 | 1.2143 | 1.5733 | 0.0027482
0.039432 | 0.035032 | 6.7675 | 108.9448 | 30.6206 | 0.032781 | 1.299 | 20.598 | 25.0698 | 1.1567 | 1.6673 | 0.0035601
0.042031 | 0.031546 | 6.9118 | 120.4062 | 27.5733 | 0.033332 | 1.3882 | 20.7763 | 26.9137 | 1.2275 | 1.5531 | 0.0032424
0.038367 | 0.030616 | 6.6771 | 102.3341 | 26.7605 | 0.032441 | 1.3565 | 20.7129 | 26.2563 | 1.2024 | 1.592 | 0.0029179
0.036189 | 0.028109 | 6.8156 | 112.643 | 24.5694 | 0.032964 | 1.4018 | 20.8036 | 27.1971 | 1.2382 | 1.5369 | 0.0023266
0.039696 | 0.0269 | 6.78 | 109.8987 | 23.5121 | 0.032829 | 1.4508 | 20.9017 | 28.2203 | 1.2767 | 1.4812 | 0.0024961
0.040584 | 0.026868 | 6.8709 | 117.0404 | 23.4847 | 0.033175 | 1.4675 | 20.9351 | 28.5692 | 1.2898 | 1.4631 | 0.0025114
0.038113 | 0.030139 | 6.8569 | 115.9163 | 26.3433 | 0.033122 | 1.3809 | 20.7618 | 26.7629 | 1.2217 | 1.5619 | 0.0027131
0.040902 | 0.027322 | 6.6985 | 103.8638 | 23.8813 | 0.032521 | 1.4421 | 20.8843 | 28.0381 | 1.2699 | 1.4908 | 0.0027038
0.043075 | 0.030317 | 6.9159 | 120.7542 | 26.4994 | 0.033348 | 1.4184 | 20.8369 | 27.544 | 1.2513 | 1.5176 | 0.003169
0.041352 | 0.033763 | 6.8722 | 117.1493 | 29.5114 | 0.03318 | 1.3417 | 20.6835 | 25.9517 | 1.1907 | 1.6107 | 0.003515
0.042253 | 0.034931 | 6.8879 | 118.4291 | 30.532 | 0.033241 | 1.3305 | 20.661 | 25.7193 | 1.1818 | 1.6252 | 0.0037743
0.041732 | 0.031004 | 6.7958 | 111.1058 | 27.0996 | 0.032889 | 1.3846 | 20.7691 | 26.8389 | 1.2246 | 1.5574 | 0.0032242
0.041211 | 0.028832 | 6.786 | 110.3554 | 25.2015 | 0.032852 | 1.4217 | 20.8434 | 27.6117 | 1.2539 | 1.5139 | 0.0028786
0.039996 | 0.029785 | 6.7861 | 110.3649 | 26.0345 | 0.032852 | 1.3943 | 20.7887 | 27.0421 | 1.2323 | 1.5457 | 0.0028929
0.040853 | 0.027504 | 6.8119 | 112.3541 | 24.0403 | 0.03295 | 1.4495 | 20.8989 | 28.1913 | 1.2756 | 1.4827 | 0.0026521
0.036683 | 0.02971 | 6.7753 | 109.5357 | 25.9684 | 0.032811 | 1.3702 | 20.7404 | 26.5412 | 1.2133 | 1.5749 | 0.0025792
0.041739 | 0.032625 | 6.7913 | 110.7599 | 28.5168 | 0.032872 | 1.3555 | 20.7111 | 26.2371 | 1.2017 | 1.5932 | 0.0034613
0.039784 | 0.028094 | 6.9011 | 119.5212 | 24.5565 | 0.033291 | 1.4382 | 20.8765 | 27.9566 | 1.2668 | 1.4952 | 0.0025813
0.040606 | 0.027847 | 6.8396 | 114.5312 | 24.3402 | 0.033056 | 1.4432 | 20.8864 | 28.0601 | 1.2707 | 1.4897 | 0.0026584
0.039079 | 0.030772 | 6.7679 | 108.9775 | 26.897 | 0.032783 | 1.3675 | 20.7351 | 26.4858 | 1.2112 | 1.5782 | 0.0029463
0.045716 | 0.030049 | 6.8651 | 116.5773 | 26.2652 | 0.033153 | 1.4359 | 20.8717 | 27.9073 | 1.265 | 1.4978 | 0.0034271
0.041053 | 0.032235 | 6.852 | 115.5223 | 28.1756 | 0.033103 | 1.3635 | 20.727 | 26.402 | 1.208 | 1.5832 | 0.0032837
0.040146 | 0.028372 | 6.7955 | 111.0867 | 24.7992 | 0.032888 | 1.4244 | 20.8488 | 27.6682 | 1.256 | 1.5108 | 0.0027145
0.041126 | 0.030359 | 6.8578 | 115.9827 | 26.536 | 0.033125 | 1.3985 | 20.797 | 27.1286 | 1.2356 | 1.5408 | 0.0030285
0.035888 | 0.028258 | 6.8307 | 113.8242 | 24.6997 | 0.033022 | 1.3978 | 20.7957 | 27.1152 | 1.2351 | 1.5416 | 0.0023096
0.03911 | 0.035047 | 6.9211 | 121.1914 | 30.6336 | 0.033368 | 1.3109 | 20.6217 | 25.3141 | 1.1661 | 1.6513 | 0.0033979
0.03683 | 0.029086 | 6.718 | 105.271 | 25.4229 | 0.032594 | 1.3777 | 20.7554 | 26.6967 | 1.2192 | 1.5657 | 0.0025531
0.041246 | 0.025621 | 6.7935 | 110.9322 | 22.3948 | 0.03288 | 1.4931 | 20.9861 | 29.1043 | 1.3096 | 1.4362 | 0.002449
0.039375 | 0.03267 | 6.8539 | 115.6687 | 28.5558 | 0.03311 | 1.3446 | 20.6893 | 26.0115 | 1.193 | 1.607 | 0.0031642
0.042937 | 0.032577 | 6.7906 | 110.7085 | 28.4749 | 0.032869 | 1.3642 | 20.7284 | 26.4163 | 1.2085 | 1.5824 | 0.003586
0.039214 | 0.032459 | 6.8872 | 118.3759 | 28.3713 | 0.033238 | 1.3503 | 20.7006 | 26.1284 | 1.1975 | 1.5998 | 0.0030949
0.03729 | 0.024444 | 6.8645 | 116.5259 | 21.366 | 0.033151 | 1.4985 | 20.997 | 29.2185 | 1.3139 | 1.4306 | 0.0019776
0.04087 | 0.028797 | 6.8526 | 115.5713 | 25.1706 | 0.033105 | 1.4267 | 20.8534 | 27.7164 | 1.2578 | 1.5081 | 0.0027981
0.041227 | 0.031761 | 6.8857 | 118.2529 | 27.7611 | 0.033232 | 1.3763 | 20.7526 | 26.6672 | 1.2181 | 1.5675 | 0.0032101
0.040889 | 0.034734 | 6.68 | 102.5361 | 30.3603 | 0.032452 | 1.3052 | 20.6104 | 25.1968 | 1.1616 | 1.6589 | 0.0037682
0.039701 | 0.028307 | 6.9966 | 127.6968 | 24.7422 | 0.033661 | 1.4429 | 20.8858 | 28.0545 | 1.2705 | 1.49 | 0.0025428
0.042181 | 0.027271 | 6.8201 | 112.9957 | 23.8372 | 0.032981 | 1.4649 | 20.9298 | 28.5142 | 1.2877 | 1.4659 | 0.0027293
0.039304 | 0.030575 | 6.8377 | 114.3804 | 26.7248 | 0.033048 | 1.3796 | 20.7591 | 26.7356 | 1.2207 | 1.5635 | 0.0028945
0.040737 | 0.030636 | 6.7299 | 106.145 | 26.7784 | 0.032639 | 1.378 | 20.756 | 26.703 | 1.2195 | 1.5654 | 0.0031212
0.038052 | 0.03009 | 6.7764 | 109.619 | 26.3006 | 0.032815 | 1.3735 | 20.7469 | 26.609 | 1.2159 | 1.5709 | 0.0027534
0.037104 | 0.029916 | 6.8548 | 115.7417 | 26.149 | 0.033114 | 1.3773 | 20.7546 | 26.688 | 1.2189 | 1.5662 | 0.0025939
0.042912 | 0.026502 | 6.8112 | 112.3007 | 23.1642 | 0.032947 | 1.4864 | 20.9728 | 28.965 | 1.3045 | 1.4431 | 0.0026906
0.036525 | 0.028548 | 6.7336 | 106.4159 | 24.9527 | 0.032653 | 1.3875 | 20.7749 | 26.8992 | 1.2269 | 1.5539 | 0.0024526
0.040603 | 0.033089 | 6.8382 | 114.4174 | 28.9224 | 0.03305 | 1.3446 | 20.6891 | 26.0102 | 1.193 | 1.6071 | 0.0033652
0.041869 | 0.03363 | 6.6195 | 98.3273 | 29.395 | 0.032226 | 1.3234 | 20.6467 | 25.5718 | 1.1761 | 1.6346 | 0.0037731
0.038475 | 0.024832 | 6.7815 | 110.012 | 21.7052 | 0.032835 | 1.4897 | 20.9793 | 29.033 | 1.307 | 1.4397 | 0.0021473
0.040646 | 0.02926 | 6.8146 | 112.5639 | 25.5753 | 0.03296 | 1.412 | 20.8241 | 27.4103 | 1.2463 | 1.525 | 0.0028647
0.040558 | 0.030244 | 6.8579 | 115.9954 | 26.4355 | 0.033126 | 1.3967 | 20.7934 | 27.0912 | 1.2342 | 1.5429 | 0.002958
0.039087 | 0.03122 | 6.752 | 107.7868 | 27.2881 | 0.032723 | 1.358 | 20.716 | 26.288 | 1.2036 | 1.5901 | 0.0030171
0.044051 | 0.030235 | 6.7697 | 109.1154 | 26.4276 | 0.03279 | 1.4118 | 20.8237 | 27.4062 | 1.2461 | 1.5252 | 0.0033663
0.03992 | 0.032376 | 6.8629 | 116.3974 | 28.2991 | 0.033145 | 1.3543 | 20.7086 | 26.2117 | 1.2007 | 1.5947 | 0.0031757
0.040164 | 0.027018 | 6.7625 | 108.5738 | 23.6155 | 0.032763 | 1.4499 | 20.8998 | 28.2009 | 1.276 | 1.4822 | 0.0025607
0.036932 | 0.031091 | 6.8902 | 118.6203 | 27.1757 | 0.033249 | 1.3578 | 20.7157 | 26.2847 | 1.2035 | 1.5903 | 0.0026946
0.039544 | 0.028515 | 6.7525 | 107.8194 | 24.924 | 0.032725 | 1.4128 | 20.8255 | 27.4257 | 1.2469 | 1.5241 | 0.0027068
0.038834 | 0.031376 | 6.8434 | 114.8368 | 27.4252 | 0.03307 | 1.3622 | 20.7244 | 26.3756 | 1.207 | 1.5848 | 0.0029475
0.041129 | 0.031768 | 6.7022 | 104.1286 | 27.7672 | 0.032535 | 1.3577 | 20.7153 | 26.2814 | 1.2034 | 1.5905 | 0.0033432
0.041971 | 0.026952 | 6.8384 | 114.4365 | 23.5582 | 0.033051 | 1.4724 | 20.9447 | 28.6705 | 1.2935 | 1.4579 | 0.0026567
0.039059 | 0.027193 | 6.7787 | 109.7992 | 23.769 | 0.032824 | 1.4395 | 20.879 | 27.9834 | 1.2678 | 1.4937 | 0.0024807
0.037551 | 0.034531 | 6.7902 | 110.6771 | 30.1822 | 0.032868 | 1.2958 | 20.5916 | 25.0031 | 1.1541 | 1.6718 | 0.0032556
0.040311 | 0.025451 | 6.7928 | 110.8741 | 22.2458 | 0.032877 | 1.4901 | 20.9801 | 29.0413 | 1.3073 | 1.4393 | 0.002355
0.039111 | 0.027845 | 6.7699 | 109.1265 | 24.3383 | 0.03279 | 1.4251 | 20.8503 | 27.6833 | 1.2566 | 1.5099 | 0.002572
0.041593 | 0.027192 | 6.712 | 104.8341 | 23.768 | 0.032572 | 1.4513 | 20.9025 | 28.2291 | 1.2771 | 1.4807 | 0.0027376
0.046868 | 0.03394 | 6.8119 | 112.3556 | 29.6662 | 0.03295 | 1.3678 | 20.7357 | 26.4918 | 1.2114 | 1.5778 | 0.0042348
0.04002 | 0.03132 | 6.8948 | 118.9987 | 27.3759 | 0.033267 | 1.3767 | 20.7533 | 26.6752 | 1.2184 | 1.567 | 0.003022
0.042159 | 0.027975 | 6.7731 | 109.3753 | 24.4518 | 0.032803 | 1.4448 | 20.8895 | 28.093 | 1.272 | 1.4879 | 0.0028552
0.038298 | 0.032683 | 6.8379 | 114.3955 | 28.5675 | 0.033049 | 1.3353 | 20.6705 | 25.8176 | 1.1856 | 1.619 | 0.0030641
0.037188 | 0.027117 | 6.8557 | 115.8151 | 23.7024 | 0.033117 | 1.4346 | 20.8691 | 27.8803 | 1.264 | 1.4993 | 0.0022746
0.046546 | 0.027827 | 6.7775 | 109.7031 | 24.3227 | 0.032819 | 1.4779 | 20.9559 | 28.7872 | 1.2979 | 1.452 | 0.0032266
0.037353 | 0.029992 | 6.8137 | 112.49 | 26.2152 | 0.032957 | 1.3737 | 20.7474 | 26.6142 | 1.2161 | 1.5706 | 0.0026515
0.038948 | 0.030122 | 6.9193 | 121.0346 | 26.3291 | 0.033361 | 1.3935 | 20.787 | 27.0248 | 1.2317 | 1.5467 | 0.0027488
0.040764 | 0.027964 | 6.9326 | 122.1603 | 24.4429 | 0.033413 | 1.4514 | 20.9028 | 28.2313 | 1.2771 | 1.4806 | 0.002629
0.039964 | 0.027737 | 6.8617 | 116.302 | 24.2445 | 0.03314 | 1.4431 | 20.8861 | 28.0576 | 1.2706 | 1.4898 | 0.0025757
0.038804 | 0.028523 | 6.8307 | 113.8238 | 24.931 | 0.033021 | 1.415 | 20.83 | 27.4717 | 1.2486 | 1.5216 | 0.0025928
0.040946 | 0.024 | 6.7405 | 106.932 | 20.9777 | 0.03268 | 1.5254 | 21.0508 | 29.7845 | 1.3348 | 1.4034 | 0.0022469
0.038293 | 0.034799 | 6.9819 | 126.407 | 30.4166 | 0.033604 | 1.3147 | 20.6294 | 25.3928 | 1.1692 | 1.6461 | 0.0032259
0.040311 | 0.032511 | 6.7977 | 111.2565 | 28.4167 | 0.032896 | 1.3485 | 20.6969 | 26.0905 | 1.196 | 1.6021 | 0.0032853
0.03874 | 0.030305 | 6.6946 | 103.5791 | 26.4885 | 0.032506 | 1.3665 | 20.7331 | 26.4653 | 1.2104 | 1.5794 | 0.0029023
0.037452 | 0.024858 | 6.7495 | 107.5944 | 21.7275 | 0.032713 | 1.4775 | 20.955 | 28.7782 | 1.2975 | 1.4525 | 0.002091
0.041486 | 0.032052 | 6.7256 | 105.8321 | 28.0157 | 0.032623 | 1.3574 | 20.7148 | 26.2753 | 1.2031 | 1.5909 | 0.003404
0.041996 | 0.033299 | 6.8249 | 113.3725 | 29.1056 | 0.033 | 1.3491 | 20.6983 | 26.1046 | 1.1966 | 1.6013 | 0.0035597
0.043175 | 0.028554 | 6.8928 | 118.8335 | 24.9579 | 0.033259 | 1.452 | 20.9039 | 28.2435 | 1.2776 | 1.48 | 0.0029453
0.038041 | 0.029874 | 6.8254 | 113.413 | 26.1121 | 0.033002 | 1.3823 | 20.7645 | 26.7914 | 1.2228 | 1.5602 | 0.002694
0.040577 | 0.030696 | 6.8298 | 113.7557 | 26.8309 | 0.033018 | 1.3856 | 20.7712 | 26.8604 | 1.2254 | 1.5562 | 0.0030406
0.04036 | 0.034348 | 6.8018 | 111.5716 | 30.0226 | 0.032912 | 1.3191 | 20.6382 | 25.4834 | 1.1727 | 1.6403 | 0.003544
0.04094 | 0.028595 | 6.8613 | 116.2632 | 24.994 | 0.033138 | 1.4322 | 20.8644 | 27.8309 | 1.2621 | 1.5019 | 0.002772
0.040986 | 0.031502 | 6.7075 | 104.5081 | 27.5354 | 0.032555 | 1.3619 | 20.7238 | 26.3686 | 1.2067 | 1.5852 | 0.0032859
0.037417 | 0.034024 | 6.7855 | 110.3137 | 29.7394 | 0.03285 | 1.3023 | 20.6046 | 25.1369 | 1.1593 | 1.6629 | 0.003179
0.044149 | 0.030181 | 6.7401 | 106.8983 | 26.3804 | 0.032678 | 1.4105 | 20.8211 | 27.3794 | 1.2451 | 1.5267 | 0.0033916
0.037397 | 0.028453 | 6.8047 | 111.7904 | 24.87 | 0.032922 | 1.4031 | 20.8063 | 27.2253 | 1.2393 | 1.5353 | 0.0024766
0.040851 | 0.033732 | 6.7629 | 108.6015 | 29.4845 | 0.032764 | 1.3285 | 20.6571 | 25.6786 | 1.1802 | 1.6278 | 0.0035455
0.037632 | 0.029858 | 6.8578 | 115.9871 | 26.0982 | 0.033125 | 1.3827 | 20.7654 | 26.8 | 1.2231 | 1.5597 | 0.0026337
0.039581 | 0.028163 | 6.9403 | 122.8149 | 24.6161 | 0.033443 | 1.4393 | 20.8786 | 27.9788 | 1.2677 | 1.494 | 0.0025487
0.040274 | 0.032927 | 6.8732 | 117.2287 | 28.7809 | 0.033184 | 1.3484 | 20.6968 | 26.0891 | 1.196 | 1.6022 | 0.0032798
0.04022 | 0.029652 | 6.8349 | 114.1628 | 25.9184 | 0.033038 | 1.4033 | 20.8067 | 27.2294 | 1.2394 | 1.5351 | 0.0028632
0.04185 | 0.025431 | 6.7907 | 110.713 | 22.2287 | 0.032869 | 1.5018 | 21.0035 | 29.2868 | 1.3164 | 1.4273 | 0.0024729
0.043117 | 0.0286 | 6.8648 | 116.5465 | 24.9981 | 0.033152 | 1.4477 | 20.8955 | 28.1551 | 1.2743 | 1.4846 | 0.0029661
0.041212 | 0.032383 | 6.8099 | 112.2002 | 28.3051 | 0.032943 | 1.3579 | 20.7159 | 26.2869 | 1.2036 | 1.5901 | 0.0033545
0.042876 | 0.0278 | 6.8309 | 113.8416 | 24.2993 | 0.033022 | 1.4594 | 20.9189 | 28.3996 | 1.2834 | 1.4719 | 0.0028554
0.039807 | 0.030297 | 6.8207 | 113.0412 | 26.4815 | 0.032984 | 1.3867 | 20.7734 | 26.8835 | 1.2263 | 1.5549 | 0.0029186
0.041885 | 0.029284 | 6.8421 | 114.7301 | 25.5962 | 0.033065 | 1.423 | 20.8461 | 27.6395 | 1.2549 | 1.5123 | 0.0029643
0.039247 | 0.029049 | 6.8316 | 113.9018 | 25.3909 | 0.033025 | 1.4078 | 20.8156 | 27.3222 | 1.2429 | 1.5299 | 0.0026977
0.039514 | 0.03183 | 6.7264 | 105.8901 | 27.8213 | 0.032626 | 1.3478 | 20.6956 | 26.077 | 1.1955 | 1.6029 | 0.0031617
0.040312 | 0.03033 | 6.8758 | 117.4423 | 26.5105 | 0.033194 | 1.3951 | 20.7902 | 27.0583 | 1.233 | 1.5448 | 0.0029334
0.037787 | 0.029215 | 6.9021 | 119.6026 | 25.5358 | 0.033295 | 1.4006 | 20.8013 | 27.1735 | 1.2373 | 1.5383 | 0.0025436
0.038 | 0.03119 | 6.7972 | 111.2122 | 27.262 | 0.032894 | 1.355 | 20.7101 | 26.2266 | 1.2013 | 1.5938 | 0.0028724
0.043062 | 0.02931 | 6.8525 | 115.5637 | 25.6187 | 0.033105 | 1.4317 | 20.8633 | 27.8195 | 1.2617 | 1.5025 | 0.0030706
0.035605 | 0.031477 | 6.7422 | 107.056 | 27.513 | 0.032686 | 1.3268 | 20.6537 | 25.6436 | 1.1789 | 1.63 | 0.0027048
0.044564 | 0.030345 | 6.8019 | 111.5771 | 26.5234 | 0.032912 | 1.4163 | 20.8326 | 27.4996 | 1.2496 | 1.52 | 0.0034089
0.044139 | 0.030722 | 6.7549 | 108.0028 | 26.8535 | 0.032734 | 1.4017 | 20.8034 | 27.1957 | 1.2382 | 1.537 | 0.0034617
0.038974 | 0.031078 | 6.7359 | 106.5893 | 27.1644 | 0.032662 | 1.3582 | 20.7163 | 26.2915 | 1.2037 | 1.5899 | 0.0029985
0.042242 | 0.026915 | 6.8459 | 115.0354 | 23.5258 | 0.03308 | 1.4759 | 20.9518 | 28.745 | 1.2963 | 1.4542 | 0.0026695
0.037779 | 0.029379 | 6.9042 | 119.7798 | 25.6791 | 0.033303 | 1.3976 | 20.7952 | 27.1099 | 1.2349 | 1.5419 | 0.0025611
0.037293 | 0.035282 | 6.8712 | 117.0674 | 30.8389 | 0.033177 | 1.29 | 20.5799 | 24.8835 | 1.1494 | 1.6798 | 0.0032595
0.037623 | 0.028774 | 6.8349 | 114.1621 | 25.1508 | 0.033038 | 1.4014 | 20.8029 | 27.1897 | 1.2379 | 1.5373 | 0.0025168
0.040233 | 0.032286 | 6.8395 | 114.5223 | 28.2198 | 0.033055 | 1.3558 | 20.7116 | 26.2423 | 1.2019 | 1.5929 | 0.003214
0.044855 | 0.032893 | 6.9087 | 120.147 | 28.7506 | 0.03332 | 1.3826 | 20.7651 | 26.7978 | 1.2231 | 1.5598 | 0.0037427
0.041062 | 0.032893 | 6.6874 | 103.0641 | 28.7511 | 0.032479 | 1.3366 | 20.6731 | 25.8444 | 1.1866 | 1.6174 | 0.003511
0.039439 | 0.029628 | 6.7415 | 107.0059 | 25.8967 | 0.032683 | 1.389 | 20.7779 | 26.9304 | 1.2281 | 1.5522 | 0.0028493
0.039901 | 0.030377 | 6.8033 | 111.685 | 26.5514 | 0.032917 | 1.3842 | 20.7683 | 26.8307 | 1.2243 | 1.5579 | 0.0029503
0.042267 | 0.029987 | 6.747 | 107.4088 | 26.2104 | 0.032704 | 1.4024 | 20.8048 | 27.21 | 1.2387 | 1.5362 | 0.0031692
0.040651 | 0.025576 | 6.8828 | 118.0137 | 22.3556 | 0.033221 | 1.4991 | 20.9983 | 29.232 | 1.3144 | 1.4299 | 0.0023468
0.037687 | 0.029129 | 6.7981 | 111.2846 | 25.4607 | 0.032898 | 1.3913 | 20.7825 | 26.9784 | 1.2299 | 1.5494 | 0.0025874
0.04325 | 0.024561 | 6.8302 | 113.7873 | 21.4681 | 0.03302 | 1.5378 | 21.0756 | 30.045 | 1.3443 | 1.3912 | 0.0024403
0.041593 | 0.027569 | 6.7315 | 106.2651 | 24.0973 | 0.032645 | 1.4451 | 20.8903 | 28.1009 | 1.2723 | 1.4875 | 0.0027766
0.0372 | 0.034282 | 6.8098 | 112.1908 | 29.9653 | 0.032942 | 1.2989 | 20.5979 | 25.0681 | 1.1566 | 1.6675 | 0.0031693
0.040475 | 0.028868 | 6.7939 | 110.9577 | 25.2327 | 0.032881 | 1.4165 | 20.8331 | 27.5041 | 1.2498 | 1.5198 | 0.0028106
0.038113 | 0.032611 | 6.7459 | 107.3311 | 28.5043 | 0.0327 | 1.3264 | 20.6529 | 25.6354 | 1.1785 | 1.6306 | 0.0031023
0.038358 | 0.027216 | 6.8012 | 111.5243 | 23.7887 | 0.032909 | 1.436 | 20.872 | 27.9098 | 1.2651 | 1.4977 | 0.002412
0.039741 | 0.035972 | 6.8346 | 114.1313 | 31.4422 | 0.033036 | 1.2932 | 20.5864 | 24.9498 | 1.152 | 1.6754 | 0.0036708
0.042294 | 0.032946 | 6.8601 | 116.1671 | 28.7974 | 0.033134 | 1.3604 | 20.7208 | 26.3379 | 1.2055 | 1.5871 | 0.0035118
0.041087 | 0.027282 | 6.9023 | 119.6196 | 23.8462 | 0.033296 | 1.4653 | 20.9307 | 28.5232 | 1.288 | 1.4655 | 0.0025869
0.038689 | 0.025986 | 6.6863 | 102.9828 | 22.7132 | 0.032475 | 1.4541 | 20.9082 | 28.2882 | 1.2793 | 1.4776 | 0.0023534
0.039876 | 0.028666 | 6.8894 | 118.5534 | 25.0564 | 0.033246 | 1.4259 | 20.8518 | 27.6995 | 1.2572 | 1.5091 | 0.0026688
0.041665 | 0.034965 | 6.7921 | 110.8182 | 30.5617 | 0.032875 | 1.3171 | 20.6343 | 25.4435 | 1.1711 | 1.6429 | 0.0037955
0.040875 | 0.030118 | 6.886 | 118.2786 | 26.3252 | 0.033233 | 1.4041 | 20.8082 | 27.2457 | 1.2401 | 1.5342 | 0.0029518
0.037922 | 0.026679 | 6.742 | 107.0423 | 23.3191 | 0.032685 | 1.4383 | 20.8767 | 27.9587 | 1.2669 | 1.4951 | 0.0023448
0.039364 | 0.030193 | 6.7692 | 109.0767 | 26.3905 | 0.032788 | 1.3804 | 20.7608 | 26.7529 | 1.2214 | 1.5624 | 0.0028974
0.035691 | 0.029122 | 6.8596 | 116.132 | 25.4547 | 0.033132 | 1.382 | 20.764 | 26.7858 | 1.2226 | 1.5605 | 0.0023729
0.040645 | 0.033186 | 6.8302 | 113.7841 | 29.0068 | 0.03302 | 1.3425 | 20.685 | 25.9669 | 1.1913 | 1.6097 | 0.0033897
0.041467 | 0.028626 | 6.7656 | 108.8081 | 25.0212 | 0.032774 | 1.4256 | 20.8512 | 27.6936 | 1.257 | 1.5094 | 0.0028878
0.03884 | 0.031923 | 6.8188 | 112.8888 | 27.9026 | 0.032976 | 1.3503 | 20.7006 | 26.1283 | 1.1975 | 1.5998 | 0.0030361
0.041268 | 0.029772 | 6.7697 | 109.1141 | 26.0226 | 0.03279 | 1.4019 | 20.8039 | 27.2001 | 1.2383 | 1.5368 | 0.0030245
0.041733 | 0.027423 | 6.7739 | 109.431 | 23.9695 | 0.032806 | 1.4536 | 20.9073 | 28.2784 | 1.2789 | 1.4782 | 0.0027412
0.037707 | 0.034437 | 6.8071 | 111.9825 | 30.1 | 0.032932 | 1.2999 | 20.5998 | 25.0879 | 1.1574 | 1.6661 | 0.0032481
0.03808 | 0.031392 | 6.7818 | 110.0344 | 27.4392 | 0.032836 | 1.3505 | 20.7011 | 26.1336 | 1.1977 | 1.5995 | 0.0029166
0.041356 | 0.033284 | 6.8327 | 113.9834 | 29.0922 | 0.033029 | 1.3459 | 20.6918 | 26.0373 | 1.194 | 1.6054 | 0.0034798
0.038274 | 0.023574 | 6.7681 | 108.9903 | 20.6056 | 0.032784 | 1.5185 | 21.0371 | 29.6397 | 1.3294 | 1.4103 | 0.0019931
0.038134 | 0.028972 | 6.8129 | 112.4332 | 25.3239 | 0.032954 | 1.3992 | 20.7984 | 27.1429 | 1.2362 | 1.54 | 0.0025995
0.042727 | 0.02851 | 6.7782 | 109.7619 | 24.9197 | 0.032822 | 1.4381 | 20.8761 | 27.953 | 1.2667 | 1.4954 | 0.0029786
0.042994 | 0.032876 | 6.842 | 114.7199 | 28.7362 | 0.033065 | 1.3644 | 20.7288 | 26.4212 | 1.2087 | 1.5821 | 0.0035935
0.042522 | 0.028856 | 6.8567 | 115.8975 | 25.2218 | 0.033121 | 1.4376 | 20.8751 | 27.9425 | 1.2663 | 1.4959 | 0.0029535
0.044624 | 0.029913 | 6.8395 | 114.5211 | 26.1464 | 0.033055 | 1.4288 | 20.8577 | 27.7605 | 1.2595 | 1.5057 | 0.0033193
0.038569 | 0.027869 | 6.7861 | 110.3636 | 24.3591 | 0.032852 | 1.4222 | 20.8444 | 27.6225 | 1.2543 | 1.5133 | 0.0025183
0.042963 | 0.029178 | 6.8236 | 113.269 | 25.5037 | 0.032995 | 1.4307 | 20.8614 | 27.7993 | 1.2609 | 1.5036 | 0.0030636
0.038098 | 0.025657 | 6.7792 | 109.833 | 22.4256 | 0.032826 | 1.4667 | 20.9334 | 28.5522 | 1.2891 | 1.464 | 0.0022172
0.037217 | 0.031499 | 6.7688 | 109.046 | 27.5325 | 0.032786 | 1.3411 | 20.6822 | 25.9382 | 1.1902 | 1.6115 | 0.0028518
0.044421 | 0.02926 | 6.7279 | 105.9995 | 25.5753 | 0.032632 | 1.4291 | 20.8582 | 27.7663 | 1.2597 | 1.5054 | 0.003287
0.040253 | 0.02731 | 6.8153 | 112.617 | 23.8711 | 0.032963 | 1.4496 | 20.8992 | 28.1946 | 1.2758 | 1.4826 | 0.0025739
0.042409 | 0.029343 | 6.8378 | 114.387 | 25.6482 | 0.033049 | 1.425 | 20.8501 | 27.6813 | 1.2565 | 1.51 | 0.0030247
0.03976 | 0.030653 | 6.7655 | 108.7974 | 26.7931 | 0.032774 | 1.3743 | 20.7487 | 26.6268 | 1.2165 | 1.5698 | 0.0029999
0.040322 | 0.031608 | 6.7115 | 104.8029 | 27.628 | 0.03257 | 1.3559 | 20.7117 | 26.2437 | 1.2019 | 1.5928 | 0.0032277
0.038441 | 0.03413 | 6.8275 | 113.5711 | 29.8319 | 0.033009 | 1.3118 | 20.6235 | 25.3325 | 1.1668 | 1.6501 | 0.0032752
0.040241 | 0.029728 | 6.8364 | 114.2798 | 25.984 | 0.033044 | 1.4022 | 20.8044 | 27.2055 | 1.2385 | 1.5365 | 0.0028741
0.040207 | 0.029953 | 6.7317 | 106.2761 | 26.1811 | 0.032646 | 1.3873 | 20.7745 | 26.895 | 1.2268 | 1.5542 | 0.0029735
0.040896 | 0.03118 | 6.7466 | 107.3833 | 27.2535 | 0.032702 | 1.3708 | 20.7417 | 26.5541 | 1.2138 | 1.5741 | 0.0032008
0.038672 | 0.025966 | 6.8431 | 114.8069 | 22.6958 | 0.033069 | 1.4707 | 20.9413 | 28.6349 | 1.2922 | 1.4598 | 0.0022642
0.037607 | 0.032916 | 6.8367 | 114.2976 | 28.7711 | 0.033044 | 1.3263 | 20.6526 | 25.6324 | 1.1784 | 1.6307 | 0.0030217
0.039934 | 0.033089 | 6.7204 | 105.4466 | 28.9221 | 0.032603 | 1.3288 | 20.6576 | 25.6845 | 1.1804 | 1.6274 | 0.0033856
0.036418 | 0.028612 | 6.7555 | 108.0422 | 25.0088 | 0.032736 | 1.3875 | 20.775 | 26.9002 | 1.2269 | 1.5539 | 0.002438
0.037878 | 0.030871 | 6.7197 | 105.3981 | 26.9837 | 0.032601 | 1.3524 | 20.7048 | 26.1718 | 1.1992 | 1.5971 | 0.0028727
0.04414 | 0.030009 | 6.6976 | 103.7983 | 26.2303 | 0.032518 | 1.4095 | 20.8191 | 27.3583 | 1.2443 | 1.5279 | 0.0033984
0.038507 | 0.028658 | 6.7746 | 109.4865 | 25.0491 | 0.032808 | 1.4044 | 20.8089 | 27.2522 | 1.2403 | 1.5338 | 0.0026178
0.041327 | 0.02967 | 6.7317 | 106.2759 | 25.9335 | 0.032646 | 1.4005 | 20.801 | 27.1709 | 1.2372 | 1.5384 | 0.0030434
0.040182 | 0.029107 | 6.7856 | 110.3226 | 25.4413 | 0.03285 | 1.4088 | 20.8177 | 27.3438 | 1.2438 | 1.5287 | 0.0028208
0.036609 | 0.026953 | 6.7465 | 107.3751 | 23.5591 | 0.032702 | 1.4225 | 20.8449 | 27.6279 | 1.2545 | 1.513 | 0.0022675
0.040175 | 0.033775 | 6.7014 | 104.0667 | 29.5216 | 0.032532 | 1.3175 | 20.635 | 25.4513 | 1.1714 | 1.6424 | 0.0035255
0.040346 | 0.033667 | 6.7485 | 107.5258 | 29.4271 | 0.03271 | 1.3248 | 20.6497 | 25.6025 | 1.1773 | 1.6327 | 0.0034905
0.040694 | 0.028922 | 6.7616 | 108.5006 | 25.2797 | 0.032759 | 1.4138 | 20.8276 | 27.4468 | 1.2477 | 1.5229 | 0.0028597
0.036807 | 0.028506 | 6.6747 | 102.1579 | 24.9164 | 0.032432 | 1.3847 | 20.7693 | 26.8414 | 1.2247 | 1.5573 | 0.0025074
0.038391 | 0.028781 | 6.8318 | 113.9164 | 25.1562 | 0.033026 | 1.4068 | 20.8136 | 27.3018 | 1.2422 | 1.531 | 0.0025874
0.038043 | 0.028701 | 6.8154 | 112.6231 | 25.0864 | 0.032963 | 1.4042 | 20.8083 | 27.2464 | 1.2401 | 1.5341 | 0.0025568
0.036157 | 0.02795 | 6.7979 | 111.2669 | 24.43 | 0.032897 | 1.403 | 20.8061 | 27.223 | 1.2392 | 1.5355 | 0.0023156
0.041035 | 0.03363 | 6.8044 | 111.7688 | 29.395 | 0.032921 | 1.3354 | 20.6707 | 25.8195 | 1.1856 | 1.6189 | 0.003517
0.042163 | 0.029514 | 6.7695 | 109.0994 | 25.7974 | 0.032789 | 1.4131 | 20.8262 | 27.4327 | 1.2471 | 1.5237 | 0.0030748
0.040764 | 0.03208 | 6.8482 | 115.216 | 28.0403 | 0.033088 | 1.3638 | 20.7277 | 26.4091 | 1.2082 | 1.5828 | 0.0032349
0.037754 | 0.031304 | 6.8487 | 115.2556 | 27.3618 | 0.03309 | 1.3562 | 20.7123 | 26.25 | 1.2022 | 1.5924 | 0.0028276
0.038441 | 0.027099 | 6.7975 | 111.2414 | 23.6862 | 0.032895 | 1.4388 | 20.8776 | 27.9683 | 1.2673 | 1.4945 | 0.0024068
0.041759 | 0.037984 | 6.786 | 110.3543 | 33.201 | 0.032852 | 1.2731 | 20.5462 | 24.5368 | 1.1359 | 1.7036 | 0.00427
0.038953 | 0.032477 | 6.7716 | 109.258 | 28.3869 | 0.032797 | 1.3371 | 20.6742 | 25.8555 | 1.187 | 1.6167 | 0.0031554
0.041129 | 0.02996 | 6.7305 | 106.1862 | 26.1875 | 0.032641 | 1.3934 | 20.7869 | 27.0238 | 1.2316 | 1.5468 | 0.0030655
0.041572 | 0.028359 | 6.6109 | 97.7416 | 24.7878 | 0.032194 | 1.4162 | 20.8324 | 27.4976 | 1.2496 | 1.5201 | 0.0029673
0.036389 | 0.028523 | 6.7654 | 108.7897 | 24.9309 | 0.032773 | 1.39 | 20.7801 | 26.9528 | 1.2289 | 1.5509 | 0.0024194
0.041814 | 0.02711 | 6.7769 | 109.6638 | 23.6961 | 0.032817 | 1.4614 | 20.9227 | 28.4402 | 1.2849 | 1.4698 | 0.0027037
0.039316 | 0.034658 | 6.747 | 107.4125 | 30.2935 | 0.032704 | 1.3021 | 20.6042 | 25.1329 | 1.1591 | 1.6632 | 0.0035116
0.039429 | 0.031274 | 6.7264 | 105.8908 | 27.3354 | 0.032626 | 1.357 | 20.714 | 26.2671 | 1.2028 | 1.5913 | 0.0030777
0.035825 | 0.027338 | 6.9115 | 120.3863 | 23.8953 | 0.033331 | 1.4246 | 20.8491 | 27.6717 | 1.2561 | 1.5106 | 0.0021608
0.041474 | 0.030944 | 6.7668 | 108.8948 | 27.0469 | 0.032779 | 1.3811 | 20.7621 | 26.7663 | 1.2219 | 1.5617 | 0.0032115
0.041282 | 0.031789 | 6.8243 | 113.3254 | 27.7854 | 0.032997 | 1.3702 | 20.7404 | 26.5406 | 1.2133 | 1.5749 | 0.0032668
0.039266 | 0.02943 | 6.7879 | 110.4988 | 25.7237 | 0.032859 | 1.3961 | 20.7922 | 27.079 | 1.2337 | 1.5436 | 0.0027765
0.042163 | 0.029849 | 6.7833 | 110.1483 | 26.09 | 0.032841 | 1.408 | 20.8159 | 27.3259 | 1.2431 | 1.5297 | 0.0031123
0.038241 | 0.029478 | 6.7962 | 111.1377 | 25.7655 | 0.03289 | 1.3885 | 20.7769 | 26.92 | 1.2277 | 1.5527 | 0.002682
0.035659 | 0.03 | 6.7371 | 106.6764 | 26.2223 | 0.032667 | 1.3532 | 20.7064 | 26.1884 | 1.1998 | 1.5961 | 0.0025409
0.039852 | 0.028708 | 6.761 | 108.4583 | 25.0925 | 0.032757 | 1.412 | 20.8239 | 27.4091 | 1.2462 | 1.525 | 0.0027543
0.040433 | 0.032193 | 6.7267 | 105.9076 | 28.1389 | 0.032627 | 1.3479 | 20.6958 | 26.0792 | 1.1956 | 1.6028 | 0.0033096
0.03674 | 0.029503 | 6.846 | 115.0378 | 25.7877 | 0.03308 | 1.3815 | 20.763 | 26.7756 | 1.2222 | 1.5611 | 0.0025175
0.041819 | 0.029597 | 6.8586 | 116.0483 | 25.8695 | 0.033128 | 1.418 | 20.8361 | 27.5357 | 1.251 | 1.518 | 0.0029896
0.04185 | 0.025044 | 6.8074 | 112.0046 | 21.89 | 0.032933 | 1.513 | 21.026 | 29.5228 | 1.3251 | 1.4159 | 0.0024122
0.039113 | 0.029066 | 6.7956 | 111.0878 | 25.4058 | 0.032888 | 1.4029 | 20.8058 | 27.2198 | 1.2391 | 1.5356 | 0.0027108
0.043653 | 0.030531 | 6.9586 | 124.3772 | 26.6859 | 0.033513 | 1.4225 | 20.8451 | 27.6294 | 1.2545 | 1.5129 | 0.0032235
0.036377 | 0.029492 | 6.6863 | 102.9848 | 25.7784 | 0.032475 | 1.3633 | 20.7267 | 26.3989 | 1.2078 | 1.5834 | 0.0025792
0.039371 | 0.028682 | 6.8403 | 114.5861 | 25.0704 | 0.033058 | 1.4169 | 20.8338 | 27.5122 | 1.2501 | 1.5193 | 0.002657
The NORMINV function is used in COL A33:C1032 to return values of roughness, grain size, and critical Shields Number drawn from a normal distribution with mean and standard deviation specified for each of these three variables in E5:E10. This is the driver for a Monte Carlo assessment of the uncertainty in channel slope given uncertainty in nthese three inputs. No hidden macro-y VBA code - it is all right here on the spreadsheet.
From Microsoft: NORMINV returns the inverse of the normal cumulative distribution for the specified mean and standard deviation

## Peak Flow
USGS 10163000 PROVO RIVER AT PROVO, UT |  | In the last 25 years (2000-2024) |  |  |  | USGS 10163000 PROVO RIVER AT PROVO, UT
| Annual peak flows | # years | peak flow (cfs) |  |  | Date | Flow | Annual Peak Flows
|  | 7 | > 1500 |  |  | 1934-02-25 | 232
|  | 0 | 900-1500 |  |  | 1937-05-31 | 1620
|  | 12 | 600-900 |  |  | 1938-05-18 | 1350
|  | 6 | < 500 |  |  | 1939-03-23 | 668
[6 empty] | 1940-02-28 | 396
|  | The flood frequency curve has an odd shape, |  |  |  | 1941-06-13 | 561
|  | not surprising given that Provo R flow is controlled by |  |  |  | 1942-05-03 | 668
|  | two large reservoirs and transbasin diversions |  |  |  | 1943-04-27 | 617
[6 empty] | 1944-06-11 | 874
|  | One interpretation for design purposes might be |  |  |  | 1945-05-07 | 744
|  | (i) About 3/4 of the years (or with probability of 0.75 |  |  |  | 1945-12-28 | 458
|  | in any given year), the flow won't be very large. |  |  |  | 1946-12-09 | 987
[6 empty] | 1948-05-22 | 1010
|  | (ii) In about 1/4 of the years (or with probability of 0.25 |  |  |  | 1949-05-29 | 915
|  | in any given year), the flow will be between |  |  |  | 1950-06-03 | 1140
|  | 1700 cfs and 2000 cfs) |  |  |  | 1951-05-31 | 1240
[6 empty] | 1952-05-06 | 2520
|  | It would seem wise to use 2000 cfs as a design flow for the |  |  |  | 1953-02-02 | 650
|  | threshold channel, since 5 flows in the last 25 years |  |  |  | 1953-12-03 | 464
|  | have been between 1750-1990 cfs AND it appears likely that flow |  |  |  | 1955-02-11 | 216
|  | control prevents larger floods |  |  |  | 1956-06-04 | 960
[6 empty] | 1957-06-27 | 1330
|  | I would further check with the dam operators about the |  |  |  | 1958-05-27 | 900
|  | possibility of a flow greater than 2000 cfs. What are the odds |  |  |  | 1959-03-16 | 324
|  | of an "Oroville" happening (hopefully very very small)? |  |  |  | 1959-10-12 | 309
[6 empty] | 1960-12-22 | 334
|  | Flood Frequency Curve from WY2000-WY2024 |  |  |  | 1962-05-21 | 1040
|  | Year | Flow | Rank | Weibull | 1963-06-16 | 1010
|  | 2017 | 1990 | 1 | 26 | 1964-06-21 | 1120
|  | 2005 | 1950 | 2 | 13 | 1965-06-26 | 1270
|  | 2023 | 1850 | 3 | 8.6667 | 1966-05-23 | 720
|  | 2024 | 1770 | 4 | 6.5 | 1967-06-21 | 1320
|  | 2019 | 1750 | 5 | 5.2 | 1968-06-11 | 1180
|  | 2011 | 1690 | 6 | 4.3333 | 1969-06-29 | 954
|  | 2009 | 1540 | 7 | 3.7143 | 1970-06-11 | 823
|  | 2008 | 876 | 8 | 3.25 | 1971-06-18 | 661
|  | 2006 | 875 | 9 | 2.8889 | 1972-06-04 | 1120
|  | 2007 | 845 | 10 | 2.6 | 1973-05-25 | 1390
|  | 2014 | 744 | 11 | 2.3636 | 1974-05-15 | 693
|  | 2002 | 742 | 12 | 2.1667 | 1975-06-10 | 1940
|  | 2015 | 709 | 13 | 2 | 1976-03-14 | 466
|  | 2020 | 702 | 14 | 1.8571 | 1976-11-23 | 217
|  | 2010 | 655 | 15 | 1.7333 | 1978-06-10 | 1160
|  | 2012 | 649 | 16 | 1.625 | 1979-01-11 | 358
|  | 2000 | 646 | 17 | 1.5294 | 1980-05-02 | 1380
|  | 2016 | 621 | 18 | 1.4444 | 1981-06-03 | 548
|  | 2013 | 608 | 19 | 1.3684 | 1982-05-30 | 1210
|  | 2021 | 446 | 20 | 1.3 | 1983-06-03 | 2420
|  | 2003 | 432 | 21 | 1.2381 | 1984-05-25 | 2050
|  | 2018 | 431 | 22 | 1.1818 | 1985-05-10 | 1430
|  | 2022 | 404 | 23 | 1.1304 | 1986-02-19 | 1760
|  | 2001 | 383 | 24 | 1.0833 | 1987-05-21 | 693
|  | 2004 | 360 | 25 | 1.04 | 1988-05-24 | 1590
[6 empty] | 1989-04-05 | 319
[6 empty] | 1990-06-12 | 1380
[6 empty] | 1991-06-05 | 1410
[6 empty] | 1991-10-27 | 232
[6 empty] | 1993-05-26 | 1670
[6 empty] | 1993-10-18 | 329
[6 empty] | 1995-05-26 | 1200
[6 empty] | 1996-05-24 | 809
[6 empty] | 1997-05-24 | 1280
[6 empty] | 1998-06-19 | 1180
[6 empty] | 1999-06-02 | 1140
[6 empty] | 2000-05-15 | 646
[6 empty] | 2001-05-08 | 383
[6 empty] | 2002-05-11 | 742
[6 empty] | 2003-09-10 | 432
[6 empty] | 2004-03-26 | 360
[6 empty] | 2005-05-30 | 1950
[6 empty] | 2006-04-17 | 875
[6 empty] | 2007-05-12 | 845
[6 empty] | 2008-05-14 | 876
[6 empty] | 2009-06-05 | 1540
[6 empty] | 2010-05-19 | 655
[6 empty] | 2011-05-30 | 1690
[6 empty] | 2012-01-21 | 649
[6 empty] | 2013-09-07 | 608
[6 empty] | 2014-05-14 | 744
[6 empty] | 2015-06-06 | 709
[6 empty] | 2016-05-09 | 621
[6 empty] | 2017-05-17 | 1990
[6 empty] | 2018-05-20 | 431
[6 empty] | 2019-06-22 | 1750
[6 empty] | 2020-06-07 | 702
[6 empty] | 2021-05-16 | 446
[6 empty] | 2022-08-02 | 404
[6 empty] | 2023-06-15 | 1850
[6 empty] | 2024-06-08 | 1770
What flows has the proejct seen since construction in spring 2023?
Google Earth 7/27/2023
3 months after water let into the project
1 month after large snowmelt runoff
(34 days > 1,000 cfs; 14 days > 1,500 cfs)
Point of diversion

## Flow Duration Curve
25 years of record -- WY99-WY23 -- for FDC. |  |  |  |  | 9132
Rationale for using partial record: Use long record after Jordanelle operations fully online
USGS 10163000 PROVO RIVER AT PROVO, UT | [6 empty] | 1
USGS Daily Flows Used |  |  |  |  | Exceedance
Date | Discharge | Year | Q (cfs) | Rank | Fraction | days/yr | High flows binned |  |  | How many days did flow exceed specified
1998-10-01 | 271 | 1998 | 1820 | 1 | 0.00010951 | 0.04 | Bins | # days | # days/yr | discharge each calendar year?
1998-10-02 | 281 | 1998 | 1770 | 2 | 0.00021901 | 0.08 | 500 | 8652 | 346.08 |  | 500 | 1000 | 1500
1998-10-03 | 284 | 1998 | 1760 | 3 | 0.00032852 | 0.12 | 600 | 102 | 4.08 | 1999 | 30 | 4 | 0
1998-10-04 | 292 | 1998 | 1760 | 4 | 0.00043802 | 0.16 | 700 | 64 | 2.56 | 2000 | 4 | 0 | 0
1998-10-05 | 316 | 1998 | 1720 | 5 | 0.00054753 | 0.2 | 800 | 43 | 1.72 | 2001 | 0 | 0 | 0
1998-10-06 | 337 | 1998 | 1690 | 6 | 0.00065703 | 0.24 | 900 | 49 | 1.96 | 2002 | 6 | 0 | 0
1998-10-07 | 347 | 1998 | 1690 | 7 | 0.00076654 | 0.28 | 1000 | 52 | 2.08 | 2003 | 0 | 0 | 0
1998-10-08 | 345 | 1998 | 1680 | 8 | 0.00087604 | 0.32 | 1100 | 29 | 1.16 | 2004 | 0 | 0 | 0
1998-10-09 | 347 | 1998 | 1650 | 9 | 0.00098555 | 0.36 | 1200 | 39 | 1.56 | 2005 | 51 | 31 | 9
1998-10-10 | 345 | 1998 | 1650 | 10 | 0.0010951 | 0.4 | 1300 | 25 | 1 | 2006 | 41 | 0 | 0
1998-10-11 | 343 | 1998 | 1650 | 11 | 0.0012046 | 0.44 | 1400 | 17 | 0.68 | 2007 | 4 | 0 | 0
1998-10-12 | 331 | 1998 | 1640 | 12 | 0.0013141 | 0.48 | 1500 | 23 | 0.92 | 2008 | 4 | 0 | 0
1998-10-13 | 296 | 1998 | 1630 | 13 | 0.0014236 | 0.52 | 1600 | 21 | 0.84 | 2009 | 58 | 5 | 0
1998-10-14 | 270 | 1998 | 1610 | 14 | 0.0015331 | 0.56 | 1700 | 11 | 0.44 | 2010 | 5 | 0 | 0
1998-10-15 | 357 | 1998 | 1610 | 15 | 0.0016426 | 0.6 | 1800 | 4 | 0.16 | 2011 | 113 | 54 | 5
1998-10-16 | 433 | 1998 | 1610 | 16 | 0.0017521 | 0.64 | > 1800 | 1 | 0.04 | 2012 | 0 | 0 | 0
1998-10-17 | 451 | 1998 | 1600 | 17 | 0.0018616 | 0.68 |  |  |  | 2013 | 2 | 0 | 0
1998-10-18 | 453 | 1998 | 1600 | 18 | 0.0019711 | 0.72 |  | 9132 | 365.28 | 2014 | 5 | 0 | 0
1998-10-19 | 439 | 1998 | 1600 | 19 | 0.0020806 | 0.76 |  |  |  | 2015 | 0 | 0 | 0
1998-10-20 | 435 | 1998 | 1590 | 20 | 0.0021901 | 0.8 |  |  | 1.48 | 2016 | 0 | 0 | 0
1998-10-21 | 432 | 1998 | 1580 | 21 | 0.0022996 | 0.84 |  |  |  | 2017 | 64 | 21 | 7
1998-10-22 | 408 | 1998 | 1580 | 22 | 0.0024091 | 0.88 |  |  |  | 2018 | 0 | 0 | 0
1998-10-23 | 398 | 1998 | 1580 | 23 | 0.0025186 | 0.92 |  |  |  | 2019 | 43 | 21 | 2
1998-10-24 | 392 | 1998 | 1570 | 24 | 0.0026281 | 0.96 |  |  |  | 2020 | 2 | 0 | 0
1998-10-25 | 410 | 1998 | 1570 | 25 | 0.0027376 | 1 |  |  |  | 2021 | 0 | 0 | 0
1998-10-26 | 413 | 1998 | 1570 | 26 | 0.0028471 | 1.04 |  |  |  | 2022 | 0 | 0 | 0
1998-10-27 | 398 | 1998 | 1570 | 27 | 0.0029566 | 1.08 |  |  |  | 2023 | 48 | 34 | 14
1998-10-28 | 393 | 1998 | 1560 | 28 | 0.0030661 | 1.12
1998-10-29 | 430 | 1998 | 1560 | 29 | 0.0031756 | 1.16
1998-10-30 | 460 | 1998 | 1560 | 30 | 0.0032852 | 1.2
1998-10-31 | 438 | 1998 | 1550 | 31 | 0.0033947 | 1.24
1998-11-01 | 440 | 1998 | 1540 | 32 | 0.0035042 | 1.28
1998-11-02 | 426 | 1998 | 1540 | 33 | 0.0036137 | 1.32
1998-11-03 | 303 | 1998 | 1530 | 34 | 0.0037232 | 1.36
1998-11-04 | 289 | 1998 | 1520 | 35 | 0.0038327 | 1.4
1998-11-05 | 281 | 1998 | 1510 | 36 | 0.0039422 | 1.44
1998-11-06 | 282 | 1998 | 1510 | 37 | 0.0040517 | 1.48
1998-11-07 | 272 | 1998 | 1500 | 38 | 0.0041612 | 1.52
1998-11-08 | 296 | 1998 | 1500 | 39 | 0.0042707 | 1.56
1998-11-09 | 343 | 1998 | 1490 | 40 | 0.0043802 | 1.6
1998-11-10 | 344 | 1998 | 1490 | 41 | 0.0044897 | 1.64
1998-11-11 | 320 | 1998 | 1490 | 42 | 0.0045992 | 1.68
1998-11-12 | 297 | 1998 | 1480 | 43 | 0.0047087 | 1.72
1998-11-13 | 284 | 1998 | 1470 | 44 | 0.0048182 | 1.76
1998-11-14 | 248 | 1998 | 1460 | 45 | 0.0049277 | 1.8
1998-11-15 | 243 | 1998 | 1460 | 46 | 0.0050372 | 1.84
1998-11-16 | 247 | 1998 | 1450 | 47 | 0.0051467 | 1.88
1998-11-17 | 245 | 1998 | 1450 | 48 | 0.0052562 | 1.92
1998-11-18 | 242 | 1998 | 1450 | 49 | 0.0053657 | 1.96
1998-11-19 | 294 | 1998 | 1440 | 50 | 0.0054753 | 2
1998-11-20 | 334 | 1998 | 1440 | 51 | 0.0055848 | 2.04
1998-11-21 | 356 | 1998 | 1430 | 52 | 0.0056943 | 2.08
1998-11-22 | 355 | 1998 | 1430 | 53 | 0.0058038 | 2.12
1998-11-23 | 349 | 1998 | 1430 | 54 | 0.0059133 | 2.16
1998-11-24 | 349 | 1998 | 1420 | 55 | 0.0060228 | 2.2
1998-11-25 | 347 | 1998 | 1420 | 56 | 0.0061323 | 2.24
1998-11-26 | 357 | 1998 | 1410 | 57 | 0.0062418 | 2.28
1998-11-27 | 359 | 1998 | 1410 | 58 | 0.0063513 | 2.32
1998-11-28 | 360 | 1998 | 1410 | 59 | 0.0064608 | 2.36
1998-11-29 | 376 | 1998 | 1410 | 60 | 0.0065703 | 2.4
1998-11-30 | 387 | 1998 | 1400 | 61 | 0.0066798 | 2.44
1998-12-01 | 379 | 1998 | 1400 | 62 | 0.0067893 | 2.48
1998-12-02 | 377 | 1998 | 1390 | 63 | 0.0068988 | 2.52
1998-12-03 | 375 | 1998 | 1390 | 64 | 0.0070083 | 2.56
1998-12-04 | 394 | 1998 | 1390 | 65 | 0.0071178 | 2.6
1998-12-05 | 389 | 1998 | 1390 | 66 | 0.0072273 | 2.64
1998-12-06 | 379 | 1998 | 1380 | 67 | 0.0073368 | 2.68
1998-12-07 | 374 | 1998 | 1380 | 68 | 0.0074463 | 2.72
1998-12-08 | 371 | 1998 | 1370 | 69 | 0.0075558 | 2.76
1998-12-09 | 376 | 1998 | 1370 | 70 | 0.0076654 | 2.8
1998-12-10 | 374 | 1998 | 1360 | 71 | 0.0077749 | 2.84
1998-12-11 | 374 | 1998 | 1360 | 72 | 0.0078844 | 2.88
1998-12-12 | 370 | 1998 | 1320 | 73 | 0.0079939 | 2.92
1998-12-13 | 366 | 1998 | 1320 | 74 | 0.0081034 | 2.96
1998-12-14 | 359 | 1998 | 1310 | 75 | 0.0082129 | 3
1998-12-15 | 355 | 1998 | 1310 | 76 | 0.0083224 | 3.04
1998-12-16 | 343 | 1998 | 1310 | 77 | 0.0084319 | 3.08
1998-12-17 | 340 | 1998 | 1300 | 78 | 0.0085414 | 3.12
1998-12-18 | 337 | 1998 | 1300 | 79 | 0.0086509 | 3.16
1998-12-19 | 343 | 1998 | 1300 | 80 | 0.0087604 | 3.2
1998-12-20 | 336 | 1998 | 1300 | 81 | 0.0088699 | 3.24
1998-12-21 | 340 | 1998 | 1300 | 82 | 0.0089794 | 3.28
1998-12-22 | 356 | 1998 | 1290 | 83 | 0.0090889 | 3.32
1998-12-23 | 331 | 1998 | 1290 | 84 | 0.0091984 | 3.36
1998-12-24 | 329 | 1998 | 1290 | 85 | 0.0093079 | 3.4
1998-12-25 | 344 | 1998 | 1280 | 86 | 0.0094174 | 3.44
1998-12-26 | 375 | 1998 | 1270 | 87 | 0.0095269 | 3.48
1998-12-27 | 377 | 1998 | 1270 | 88 | 0.0096364 | 3.52
1998-12-28 | 378 | 1998 | 1260 | 89 | 0.0097459 | 3.56
1998-12-29 | 380 | 1998 | 1260 | 90 | 0.0098555 | 3.6
1998-12-30 | 350 | 1998 | 1250 | 91 | 0.009965 | 3.64
1998-12-31 | 324 | 1998 | 1240 | 92 | 0.010074 | 3.68
1999-01-01 | 334 | 1999 | 1230 | 93 | 0.010184 | 3.72
1999-01-02 | 324 | 1999 | 1230 | 94 | 0.010293 | 3.76
1999-01-03 | 315 | 1999 | 1220 | 95 | 0.010403 | 3.8
1999-01-04 | 311 | 1999 | 1210 | 96 | 0.010512 | 3.84
1999-01-05 | 317 | 1999 | 1210 | 97 | 0.010622 | 3.88
1999-01-06 | 317 | 1999 | 1210 | 98 | 0.010731 | 3.92
1999-01-07 | 316 | 1999 | 1210 | 99 | 0.010841 | 3.96
1999-01-08 | 311 | 1999 | 1210 | 100 | 0.010951 | 4
1999-01-09 | 313 | 1999 | 1210 | 101 | 0.01106 | 4.04
1999-01-10 | 314 | 1999 | 1210 | 102 | 0.01117 | 4.08
1999-01-11 | 313 | 1999 | 1200 | 103 | 0.011279 | 4.12
1999-01-12 | 303 | 1999 | 1200 | 104 | 0.011389 | 4.16
1999-01-13 | 282 | 1999 | 1200 | 105 | 0.011498 | 4.2
1999-01-14 | 285 | 1999 | 1190 | 106 | 0.011608 | 4.24
1999-01-15 | 245 | 1999 | 1190 | 107 | 0.011717 | 4.28
1999-01-16 | 219 | 1999 | 1190 | 108 | 0.011827 | 4.32
1999-01-17 | 215 | 1999 | 1180 | 109 | 0.011936 | 4.36
1999-01-18 | 216 | 1999 | 1180 | 110 | 0.012046 | 4.4
1999-01-19 | 298 | 1999 | 1170 | 111 | 0.012155 | 4.44
1999-01-20 | 311 | 1999 | 1160 | 112 | 0.012265 | 4.48
1999-01-21 | 346 | 1999 | 1160 | 113 | 0.012374 | 4.52
1999-01-22 | 312 | 1999 | 1160 | 114 | 0.012484 | 4.56
1999-01-23 | 295 | 1999 | 1160 | 115 | 0.012593 | 4.6
1999-01-24 | 293 | 1999 | 1160 | 116 | 0.012703 | 4.64
1999-01-25 | 286 | 1999 | 1160 | 117 | 0.012812 | 4.68
1999-01-26 | 290 | 1999 | 1150 | 118 | 0.012922 | 4.72
1999-01-27 | 284 | 1999 | 1150 | 119 | 0.013031 | 4.76
1999-01-28 | 293 | 1999 | 1150 | 120 | 0.013141 | 4.8
1999-01-29 | 282 | 1999 | 1140 | 121 | 0.01325 | 4.84
1999-01-30 | 282 | 1999 | 1140 | 122 | 0.01336 | 4.88
1999-01-31 | 281 | 1999 | 1140 | 123 | 0.013469 | 4.92
1999-02-01 | 298 | 1999 | 1140 | 124 | 0.013579 | 4.96
1999-02-02 | 294 | 1999 | 1130 | 125 | 0.013688 | 5
1999-02-03 | 288 | 1999 | 1130 | 126 | 0.013798 | 5.04
1999-02-04 | 280 | 1999 | 1130 | 127 | 0.013907 | 5.08
1999-02-05 | 307 | 1999 | 1130 | 128 | 0.014017 | 5.12
1999-02-06 | 310 | 1999 | 1120 | 129 | 0.014126 | 5.16
1999-02-07 | 297 | 1999 | 1120 | 130 | 0.014236 | 5.2
1999-02-08 | 295 | 1999 | 1120 | 131 | 0.014345 | 5.24
1999-02-09 | 296 | 1999 | 1120 | 132 | 0.014455 | 5.28
1999-02-10 | 326 | 1999 | 1120 | 133 | 0.014564 | 5.32
1999-02-11 | 293 | 1999 | 1120 | 134 | 0.014674 | 5.36
1999-02-12 | 270 | 1999 | 1110 | 135 | 0.014783 | 5.4
1999-02-13 | 260 | 1999 | 1110 | 136 | 0.014893 | 5.44
1999-02-14 | 250 | 1999 | 1110 | 137 | 0.015002 | 5.48
1999-02-15 | 250 | 1999 | 1110 | 138 | 0.015112 | 5.52
1999-02-16 | 243 | 1999 | 1110 | 139 | 0.015221 | 5.56
1999-02-17 | 255 | 1999 | 1110 | 140 | 0.015331 | 5.6
1999-02-18 | 254 | 1999 | 1110 | 141 | 0.01544 | 5.64
1999-02-19 | 275 | 1999 | 1100 | 142 | 0.01555 | 5.68
1999-02-20 | 297 | 1999 | 1100 | 143 | 0.015659 | 5.72
1999-02-21 | 296 | 1999 | 1090 | 144 | 0.015769 | 5.76
1999-02-22 | 310 | 1999 | 1090 | 145 | 0.015878 | 5.8
1999-02-23 | 308 | 1999 | 1090 | 146 | 0.015988 | 5.84
1999-02-24 | 305 | 1999 | 1090 | 147 | 0.016097 | 5.88
1999-02-25 | 315 | 1999 | 1080 | 148 | 0.016207 | 5.92
1999-02-26 | 301 | 1999 | 1080 | 149 | 0.016316 | 5.96
1999-02-27 | 299 | 1999 | 1080 | 150 | 0.016426 | 6
1999-02-28 | 295 | 1999 | 1080 | 151 | 0.016535 | 6.04
1999-03-01 | 277 | 1999 | 1080 | 152 | 0.016645 | 6.08
1999-03-02 | 250 | 1999 | 1070 | 153 | 0.016754 | 6.12
1999-03-03 | 245 | 1999 | 1060 | 154 | 0.016864 | 6.16
1999-03-04 | 259 | 1999 | 1050 | 155 | 0.016973 | 6.2
1999-03-05 | 270 | 1999 | 1040 | 156 | 0.017083 | 6.24
1999-03-06 | 310 | 1999 | 1030 | 157 | 0.017192 | 6.28
1999-03-07 | 321 | 1999 | 1030 | 158 | 0.017302 | 6.32
1999-03-08 | 319 | 1999 | 1030 | 159 | 0.017411 | 6.36
1999-03-09 | 324 | 1999 | 1030 | 160 | 0.017521 | 6.4
1999-03-10 | 331 | 1999 | 1030 | 161 | 0.01763 | 6.44
1999-03-11 | 319 | 1999 | 1020 | 162 | 0.01774 | 6.48
1999-03-12 | 293 | 1999 | 1020 | 163 | 0.017849 | 6.52
1999-03-13 | 292 | 1999 | 1020 | 164 | 0.017959 | 6.56
1999-03-14 | 302 | 1999 | 1020 | 165 | 0.018068 | 6.6
1999-03-15 | 300 | 1999 | 1020 | 166 | 0.018178 | 6.64
1999-03-16 | 296 | 1999 | 1020 | 167 | 0.018287 | 6.68
1999-03-17 | 297 | 1999 | 1010 | 168 | 0.018397 | 6.72
1999-03-18 | 304 | 1999 | 1010 | 169 | 0.018506 | 6.76
1999-03-19 | 308 | 1999 | 1010 | 170 | 0.018616 | 6.8
1999-03-20 | 311 | 1999 | 1000 | 171 | 0.018725 | 6.84
1999-03-21 | 313 | 1999 | 999 | 172 | 0.018835 | 6.88
1999-03-22 | 317 | 1999 | 997 | 173 | 0.018944 | 6.92
1999-03-23 | 307 | 1999 | 996 | 174 | 0.019054 | 6.96
1999-03-24 | 306 | 1999 | 995 | 175 | 0.019163 | 7
1999-03-25 | 303 | 1999 | 994 | 176 | 0.019273 | 7.04
1999-03-26 | 304 | 1999 | 985 | 177 | 0.019382 | 7.08
1999-03-27 | 306 | 1999 | 984 | 178 | 0.019492 | 7.12
1999-03-28 | 287 | 1999 | 977 | 179 | 0.019601 | 7.16
1999-03-29 | 288 | 1999 | 976 | 180 | 0.019711 | 7.2
1999-03-30 | 295 | 1999 | 974 | 181 | 0.01982 | 7.24
1999-03-31 | 284 | 1999 | 970 | 182 | 0.01993 | 7.28
1999-04-01 | 289 | 1999 | 967 | 183 | 0.020039 | 7.32
1999-04-02 | 290 | 1999 | 965 | 184 | 0.020149 | 7.36
1999-04-03 | 288 | 1999 | 964 | 185 | 0.020258 | 7.4
1999-04-04 | 285 | 1999 | 963 | 186 | 0.020368 | 7.44
1999-04-05 | 273 | 1999 | 956 | 187 | 0.020477 | 7.48
1999-04-06 | 270 | 1999 | 956 | 188 | 0.020587 | 7.52
1999-04-07 | 280 | 1999 | 955 | 189 | 0.020696 | 7.56
1999-04-08 | 309 | 1999 | 955 | 190 | 0.020806 | 7.6
1999-04-09 | 300 | 1999 | 954 | 191 | 0.020915 | 7.64
1999-04-10 | 297 | 1999 | 953 | 192 | 0.021025 | 7.68
1999-04-11 | 293 | 1999 | 952 | 193 | 0.021134 | 7.72
1999-04-12 | 275 | 1999 | 951 | 194 | 0.021244 | 7.76
1999-04-13 | 258 | 1999 | 947 | 195 | 0.021353 | 7.8
1999-04-14 | 246 | 1999 | 947 | 196 | 0.021463 | 7.84
1999-04-15 | 242 | 1999 | 946 | 197 | 0.021572 | 7.88
1999-04-16 | 229 | 1999 | 945 | 198 | 0.021682 | 7.92
1999-04-17 | 228 | 1999 | 944 | 199 | 0.021792 | 7.96
1999-04-18 | 225 | 1999 | 938 | 200 | 0.021901 | 8
1999-04-19 | 173 | 1999 | 938 | 201 | 0.022011 | 8.04
1999-04-20 | 139 | 1999 | 937 | 202 | 0.02212 | 8.08
1999-04-21 | 125 | 1999 | 936 | 203 | 0.02223 | 8.12
1999-04-22 | 111 | 1999 | 932 | 204 | 0.022339 | 8.16
1999-04-23 | 109 | 1999 | 930 | 205 | 0.022449 | 8.2
1999-04-24 | 122 | 1999 | 930 | 206 | 0.022558 | 8.24
1999-04-25 | 144 | 1999 | 929 | 207 | 0.022668 | 8.28
1999-04-26 | 147 | 1999 | 922 | 208 | 0.022777 | 8.32
1999-04-27 | 173 | 1999 | 921 | 209 | 0.022887 | 8.36
1999-04-28 | 191 | 1999 | 920 | 210 | 0.022996 | 8.4
1999-04-29 | 204 | 1999 | 920 | 211 | 0.023106 | 8.44
1999-04-30 | 209 | 1999 | 919 | 212 | 0.023215 | 8.48
1999-05-01 | 210 | 1999 | 918 | 213 | 0.023325 | 8.52
1999-05-02 | 208 | 1999 | 912 | 214 | 0.023434 | 8.56
1999-05-03 | 356 | 1999 | 912 | 215 | 0.023544 | 8.6
1999-05-04 | 319 | 1999 | 910 | 216 | 0.023653 | 8.64
1999-05-05 | 322 | 1999 | 909 | 217 | 0.023763 | 8.68
1999-05-06 | 312 | 1999 | 906 | 218 | 0.023872 | 8.72
1999-05-07 | 324 | 1999 | 905 | 219 | 0.023982 | 8.76
1999-05-08 | 333 | 1999 | 903 | 220 | 0.024091 | 8.8
1999-05-09 | 332 | 1999 | 902 | 221 | 0.024201 | 8.84
1999-05-10 | 344 | 1999 | 901 | 222 | 0.02431 | 8.88
1999-05-11 | 391 | 1999 | 899 | 223 | 0.02442 | 8.92
1999-05-12 | 409 | 1999 | 895 | 224 | 0.024529 | 8.96
1999-05-13 | 501 | 1999 | 893 | 225 | 0.024639 | 9
1999-05-14 | 454 | 1999 | 893 | 226 | 0.024748 | 9.04
1999-05-15 | 415 | 1999 | 890 | 227 | 0.024858 | 9.08
1999-05-16 | 442 | 1999 | 890 | 228 | 0.024967 | 9.12
1999-05-17 | 450 | 1999 | 889 | 229 | 0.025077 | 9.16
1999-05-18 | 478 | 1999 | 888 | 230 | 0.025186 | 9.2
1999-05-19 | 520 | 1999 | 884 | 231 | 0.025296 | 9.24
1999-05-20 | 609 | 1999 | 884 | 232 | 0.025405 | 9.28
1999-05-21 | 651 | 1999 | 882 | 233 | 0.025515 | 9.32
1999-05-22 | 686 | 1999 | 879 | 234 | 0.025624 | 9.36
1999-05-23 | 668 | 1999 | 877 | 235 | 0.025734 | 9.4
1999-05-24 | 657 | 1999 | 876 | 236 | 0.025843 | 9.44
1999-05-25 | 658 | 1999 | 875 | 237 | 0.025953 | 9.48
1999-05-26 | 692 | 1999 | 872 | 238 | 0.026062 | 9.52
1999-05-27 | 712 | 1999 | 868 | 239 | 0.026172 | 9.56
1999-05-28 | 758 | 1999 | 866 | 240 | 0.026281 | 9.6
1999-05-29 | 837 | 1999 | 866 | 241 | 0.026391 | 9.64
1999-05-30 | 876 | 1999 | 863 | 242 | 0.0265 | 9.68
1999-05-31 | 879 | 1999 | 861 | 243 | 0.02661 | 9.72
1999-06-01 | 858 | 1999 | 860 | 244 | 0.026719 | 9.76
1999-06-02 | 964 | 1999 | 858 | 245 | 0.026829 | 9.8
1999-06-03 | 1020 | 1999 | 856 | 246 | 0.026938 | 9.84
1999-06-04 | 1020 | 1999 | 854 | 247 | 0.027048 | 9.88
1999-06-05 | 1020 | 1999 | 848 | 248 | 0.027157 | 9.92
1999-06-06 | 1010 | 1999 | 843 | 249 | 0.027267 | 9.96
1999-06-07 | 984 | 1999 | 840 | 250 | 0.027376 | 10
1999-06-08 | 994 | 1999 | 838 | 251 | 0.027486 | 10.04
1999-06-09 | 995 | 1999 | 837 | 252 | 0.027595 | 10.08
1999-06-10 | 956 | 1999 | 837 | 253 | 0.027705 | 10.12
1999-06-11 | 921 | 1999 | 834 | 254 | 0.027814 | 10.16
1999-06-12 | 902 | 1999 | 833 | 255 | 0.027924 | 10.2
1999-06-13 | 866 | 1999 | 831 | 256 | 0.028033 | 10.24
1999-06-14 | 824 | 1999 | 827 | 257 | 0.028143 | 10.28
1999-06-15 | 703 | 1999 | 826 | 258 | 0.028252 | 10.32
1999-06-16 | 571 | 1999 | 824 | 259 | 0.028362 | 10.36
1999-06-17 | 437 | 1999 | 824 | 260 | 0.028471 | 10.4
1999-06-18 | 334 | 1999 | 821 | 261 | 0.028581 | 10.44
1999-06-19 | 190 | 1999 | 816 | 262 | 0.02869 | 10.48
1999-06-20 | 101 | 1999 | 814 | 263 | 0.0288 | 10.52
1999-06-21 | 66 | 1999 | 814 | 264 | 0.028909 | 10.56
1999-06-22 | 52 | 1999 | 813 | 265 | 0.029019 | 10.6
1999-06-23 | 55 | 1999 | 813 | 266 | 0.029128 | 10.64
1999-06-24 | 66 | 1999 | 812 | 267 | 0.029238 | 10.68
1999-06-25 | 61 | 1999 | 806 | 268 | 0.029347 | 10.72
1999-06-26 | 61 | 1999 | 805 | 269 | 0.029457 | 10.76
1999-06-27 | 59 | 1999 | 804 | 270 | 0.029566 | 10.8
1999-06-28 | 56 | 1999 | 802 | 271 | 0.029676 | 10.84
1999-06-29 | 53 | 1999 | 797 | 272 | 0.029785 | 10.88
1999-06-30 | 57 | 1999 | 792 | 273 | 0.029895 | 10.92
1999-07-01 | 56 | 1999 | 790 | 274 | 0.030004 | 10.96
1999-07-02 | 56 | 1999 | 782 | 275 | 0.030114 | 11
1999-07-03 | 59 | 1999 | 781 | 276 | 0.030223 | 11.04
1999-07-04 | 57 | 1999 | 780 | 277 | 0.030333 | 11.08
1999-07-05 | 57 | 1999 | 779 | 278 | 0.030442 | 11.12
1999-07-06 | 50 | 1999 | 779 | 279 | 0.030552 | 11.16
1999-07-07 | 66 | 1999 | 777 | 280 | 0.030661 | 11.2
1999-07-08 | 93 | 1999 | 775 | 281 | 0.030771 | 11.24
1999-07-09 | 77 | 1999 | 774 | 282 | 0.03088 | 11.28
1999-07-10 | 61 | 1999 | 770 | 283 | 0.03099 | 11.32
1999-07-11 | 57 | 1999 | 766 | 284 | 0.031099 | 11.36
1999-07-12 | 56 | 1999 | 764 | 285 | 0.031209 | 11.4
1999-07-13 | 52 | 1999 | 761 | 286 | 0.031318 | 11.44
1999-07-14 | 60 | 1999 | 758 | 287 | 0.031428 | 11.48
1999-07-15 | 75 | 1999 | 757 | 288 | 0.031537 | 11.52
1999-07-16 | 71 | 1999 | 753 | 289 | 0.031647 | 11.56
1999-07-17 | 74 | 1999 | 749 | 290 | 0.031756 | 11.6
1999-07-18 | 67 | 1999 | 743 | 291 | 0.031866 | 11.64
1999-07-19 | 67 | 1999 | 736 | 292 | 0.031975 | 11.68
1999-07-20 | 56 | 1999 | 735 | 293 | 0.032085 | 11.72
1999-07-21 | 38 | 1999 | 731 | 294 | 0.032194 | 11.76
1999-07-22 | 22 | 1999 | 729 | 295 | 0.032304 | 11.8
1999-07-23 | 10 | 1999 | 728 | 296 | 0.032413 | 11.84
1999-07-24 | 13 | 1999 | 727 | 297 | 0.032523 | 11.88
1999-07-25 | 20 | 1999 | 724 | 298 | 0.032633 | 11.92
1999-07-26 | 16 | 1999 | 721 | 299 | 0.032742 | 11.96
1999-07-27 | 22 | 1999 | 721 | 300 | 0.032852 | 12
1999-07-28 | 19 | 1999 | 720 | 301 | 0.032961 | 12.04
1999-07-29 | 13 | 1999 | 720 | 302 | 0.033071 | 12.08
1999-07-30 | 10 | 1999 | 719 | 303 | 0.03318 | 12.12
1999-07-31 | 9.4 | 1999 | 719 | 304 | 0.03329 | 12.16
1999-08-01 | 8.9 | 1999 | 719 | 305 | 0.033399 | 12.2
1999-08-02 | 8.7 | 1999 | 718 | 306 | 0.033509 | 12.24
1999-08-03 | 9.5 | 1999 | 715 | 307 | 0.033618 | 12.28
1999-08-04 | 22 | 1999 | 714 | 308 | 0.033728 | 12.32
1999-08-05 | 19 | 1999 | 712 | 309 | 0.033837 | 12.36
1999-08-06 | 22 | 1999 | 712 | 310 | 0.033947 | 12.4
1999-08-07 | 34 | 1999 | 709 | 311 | 0.034056 | 12.44
1999-08-08 | 37 | 1999 | 704 | 312 | 0.034166 | 12.48
1999-08-09 | 40 | 1999 | 704 | 313 | 0.034275 | 12.52
1999-08-10 | 36 | 1999 | 703 | 314 | 0.034385 | 12.56
1999-08-11 | 39 | 1999 | 700 | 315 | 0.034494 | 12.6
1999-08-12 | 43 | 1999 | 697 | 316 | 0.034604 | 12.64
1999-08-13 | 46 | 1999 | 694 | 317 | 0.034713 | 12.68
1999-08-14 | 51 | 1999 | 692 | 318 | 0.034823 | 12.72
1999-08-15 | 50 | 1999 | 686 | 319 | 0.034932 | 12.76
1999-08-16 | 49 | 1999 | 685 | 320 | 0.035042 | 12.8
1999-08-17 | 42 | 1999 | 685 | 321 | 0.035151 | 12.84
1999-08-18 | 43 | 1999 | 685 | 322 | 0.035261 | 12.88
1999-08-19 | 35 | 1999 | 684 | 323 | 0.03537 | 12.92
1999-08-20 | 28 | 1999 | 683 | 324 | 0.03548 | 12.96
1999-08-21 | 31 | 1999 | 682 | 325 | 0.035589 | 13
1999-08-22 | 44 | 1999 | 682 | 326 | 0.035699 | 13.04
1999-08-23 | 46 | 1999 | 681 | 327 | 0.035808 | 13.08
1999-08-24 | 37 | 1999 | 680 | 328 | 0.035918 | 13.12
1999-08-25 | 26 | 1999 | 679 | 329 | 0.036027 | 13.16
1999-08-26 | 33 | 1999 | 678 | 330 | 0.036137 | 13.2
1999-08-27 | 46 | 1999 | 677 | 331 | 0.036246 | 13.24
1999-08-28 | 60 | 1999 | 675 | 332 | 0.036356 | 13.28
1999-08-29 | 72 | 1999 | 674 | 333 | 0.036465 | 13.32
1999-08-30 | 86 | 1999 | 673 | 334 | 0.036575 | 13.36
1999-08-31 | 100 | 1999 | 672 | 335 | 0.036684 | 13.4
1999-09-01 | 125 | 1999 | 668 | 336 | 0.036794 | 13.44
1999-09-02 | 149 | 1999 | 666 | 337 | 0.036903 | 13.48
1999-09-03 | 168 | 1999 | 663 | 338 | 0.037013 | 13.52
1999-09-04 | 162 | 1999 | 662 | 339 | 0.037122 | 13.56
1999-09-05 | 147 | 1999 | 658 | 340 | 0.037232 | 13.6
1999-09-06 | 142 | 1999 | 657 | 341 | 0.037341 | 13.64
1999-09-07 | 136 | 1999 | 657 | 342 | 0.037451 | 13.68
1999-09-08 | 140 | 1999 | 657 | 343 | 0.03756 | 13.72
1999-09-09 | 144 | 1999 | 654 | 344 | 0.03767 | 13.76
1999-09-10 | 144 | 1999 | 653 | 345 | 0.037779 | 13.8
1999-09-11 | 139 | 1999 | 652 | 346 | 0.037889 | 13.84
1999-09-12 | 124 | 1999 | 651 | 347 | 0.037998 | 13.88
1999-09-13 | 109 | 1999 | 651 | 348 | 0.038108 | 13.92
1999-09-14 | 110 | 1999 | 645 | 349 | 0.038217 | 13.96
1999-09-15 | 108 | 1999 | 638 | 350 | 0.038327 | 14
1999-09-16 | 92 | 1999 | 638 | 351 | 0.038436 | 14.04
1999-09-17 | 95 | 1999 | 638 | 352 | 0.038546 | 14.08
1999-09-18 | 97 | 1999 | 638 | 353 | 0.038655 | 14.12
1999-09-19 | 106 | 1999 | 636 | 354 | 0.038765 | 14.16
1999-09-20 | 111 | 1999 | 634 | 355 | 0.038874 | 14.2
1999-09-21 | 121 | 1999 | 633 | 356 | 0.038984 | 14.24
1999-09-22 | 116 | 1999 | 633 | 357 | 0.039093 | 14.28
1999-09-23 | 108 | 1999 | 632 | 358 | 0.039203 | 14.32
1999-09-24 | 128 | 1999 | 630 | 359 | 0.039312 | 14.36
1999-09-25 | 130 | 1999 | 626 | 360 | 0.039422 | 14.4
1999-09-26 | 134 | 1999 | 625 | 361 | 0.039531 | 14.44
1999-09-27 | 116 | 1999 | 624 | 362 | 0.039641 | 14.48
1999-09-28 | 89 | 1999 | 623 | 363 | 0.03975 | 14.52
1999-09-29 | 80 | 1999 | 622 | 364 | 0.03986 | 14.56
1999-09-30 | 86 | 1999 | 619 | 365 | 0.039969 | 14.6
1999-10-01 | 95 | 1999 | 618 | 366 | 0.040079 | 14.64
1999-10-02 | 101 | 1999 | 617 | 367 | 0.040188 | 14.68
1999-10-03 | 100 | 1999 | 616 | 368 | 0.040298 | 14.72
1999-10-04 | 104 | 1999 | 613 | 369 | 0.040407 | 14.76
1999-10-05 | 96 | 1999 | 613 | 370 | 0.040517 | 14.8
1999-10-06 | 102 | 1999 | 610 | 371 | 0.040626 | 14.84
1999-10-07 | 103 | 1999 | 609 | 372 | 0.040736 | 14.88
1999-10-08 | 89 | 1999 | 607 | 373 | 0.040845 | 14.92
1999-10-09 | 104 | 1999 | 606 | 374 | 0.040955 | 14.96
1999-10-10 | 105 | 1999 | 605 | 375 | 0.041064 | 15
1999-10-11 | 104 | 1999 | 605 | 376 | 0.041174 | 15.04
1999-10-12 | 97 | 1999 | 604 | 377 | 0.041283 | 15.08
1999-10-13 | 84 | 1999 | 603 | 378 | 0.041393 | 15.12
1999-10-14 | 76 | 1999 | 599 | 379 | 0.041502 | 15.16
1999-10-15 | 106 | 1999 | 598 | 380 | 0.041612 | 15.2
1999-10-16 | 90 | 1999 | 595 | 381 | 0.041721 | 15.24
1999-10-17 | 98 | 1999 | 594 | 382 | 0.041831 | 15.28
1999-10-18 | 97 | 1999 | 594 | 383 | 0.04194 | 15.32
1999-10-19 | 90 | 1999 | 593 | 384 | 0.04205 | 15.36
1999-10-20 | 86 | 1999 | 592 | 385 | 0.042159 | 15.4
1999-10-21 | 98 | 1999 | 591 | 386 | 0.042269 | 15.44
1999-10-22 | 94 | 1999 | 590 | 387 | 0.042378 | 15.48
1999-10-23 | 80 | 1999 | 588 | 388 | 0.042488 | 15.52
1999-10-24 | 92 | 1999 | 588 | 389 | 0.042597 | 15.56
1999-10-25 | 96 | 1999 | 587 | 390 | 0.042707 | 15.6
1999-10-26 | 92 | 1999 | 586 | 391 | 0.042816 | 15.64
1999-10-27 | 94 | 1999 | 586 | 392 | 0.042926 | 15.68
1999-10-28 | 98 | 1999 | 584 | 393 | 0.043035 | 15.72
1999-10-29 | 92 | 1999 | 584 | 394 | 0.043145 | 15.76
1999-10-30 | 89 | 1999 | 583 | 395 | 0.043254 | 15.8
1999-10-31 | 94 | 1999 | 583 | 396 | 0.043364 | 15.84
1999-11-01 | 92 | 1999 | 583 | 397 | 0.043473 | 15.88
1999-11-02 | 94 | 1999 | 581 | 398 | 0.043583 | 15.92
1999-11-03 | 98 | 1999 | 579 | 399 | 0.043693 | 15.96
1999-11-04 | 94 | 1999 | 579 | 400 | 0.043802 | 16
1999-11-05 | 92 | 1999 | 577 | 401 | 0.043912 | 16.04
1999-11-06 | 86 | 1999 | 577 | 402 | 0.044021 | 16.08
1999-11-07 | 80 | 1999 | 576 | 403 | 0.044131 | 16.12
1999-11-08 | 87 | 1999 | 576 | 404 | 0.04424 | 16.16
1999-11-09 | 88 | 1999 | 576 | 405 | 0.04435 | 16.2
1999-11-10 | 86 | 1999 | 575 | 406 | 0.044459 | 16.24
1999-11-11 | 90 | 1999 | 573 | 407 | 0.044569 | 16.28
1999-11-12 | 87 | 1999 | 572 | 408 | 0.044678 | 16.32
1999-11-13 | 86 | 1999 | 571 | 409 | 0.044788 | 16.36
1999-11-14 | 88 | 1999 | 571 | 410 | 0.044897 | 16.4
1999-11-15 | 83 | 1999 | 571 | 411 | 0.045007 | 16.44
1999-11-16 | 86 | 1999 | 570 | 412 | 0.045116 | 16.48
1999-11-17 | 90 | 1999 | 570 | 413 | 0.045226 | 16.52
1999-11-18 | 97 | 1999 | 569 | 414 | 0.045335 | 16.56
1999-11-19 | 96 | 1999 | 566 | 415 | 0.045445 | 16.6
1999-11-20 | 92 | 1999 | 566 | 416 | 0.045554 | 16.64
1999-11-21 | 100 | 1999 | 564 | 417 | 0.045664 | 16.68
1999-11-22 | 96 | 1999 | 564 | 418 | 0.045773 | 16.72
1999-11-23 | 91 | 1999 | 563 | 419 | 0.045883 | 16.76
1999-11-24 | 92 | 1999 | 562 | 420 | 0.045992 | 16.8
1999-11-25 | 93 | 1999 | 562 | 421 | 0.046102 | 16.84
1999-11-26 | 94 | 1999 | 562 | 422 | 0.046211 | 16.88
1999-11-27 | 92 | 1999 | 560 | 423 | 0.046321 | 16.92
1999-11-28 | 91 | 1999 | 559 | 424 | 0.04643 | 16.96
1999-11-29 | 95 | 1999 | 558 | 425 | 0.04654 | 17
1999-11-30 | 98 | 1999 | 558 | 426 | 0.046649 | 17.04
1999-12-01 | 97 | 1999 | 557 | 427 | 0.046759 | 17.08
1999-12-02 | 98 | 1999 | 556 | 428 | 0.046868 | 17.12
1999-12-03 | 97 | 1999 | 556 | 429 | 0.046978 | 17.16
1999-12-04 | 96 | 1999 | 556 | 430 | 0.047087 | 17.2
1999-12-05 | 97 | 1999 | 554 | 431 | 0.047197 | 17.24
1999-12-06 | 98 | 1999 | 550 | 432 | 0.047306 | 17.28
1999-12-07 | 96 | 1999 | 548 | 433 | 0.047416 | 17.32
1999-12-08 | 97 | 1999 | 547 | 434 | 0.047525 | 17.36
1999-12-09 | 102 | 1999 | 547 | 435 | 0.047635 | 17.4
1999-12-10 | 106 | 1999 | 545 | 436 | 0.047744 | 17.44
1999-12-11 | 104 | 1999 | 544 | 437 | 0.047854 | 17.48
1999-12-12 | 102 | 1999 | 544 | 438 | 0.047963 | 17.52
1999-12-13 | 92 | 1999 | 543 | 439 | 0.048073 | 17.56
1999-12-14 | 73 | 1999 | 540 | 440 | 0.048182 | 17.6
1999-12-15 | 68 | 1999 | 539 | 441 | 0.048292 | 17.64
1999-12-16 | 68 | 1999 | 539 | 442 | 0.048401 | 17.68
1999-12-17 | 68 | 1999 | 539 | 443 | 0.048511 | 17.72
1999-12-18 | 68 | 1999 | 538 | 444 | 0.04862 | 17.76
1999-12-19 | 70 | 1999 | 534 | 445 | 0.04873 | 17.8
1999-12-20 | 76 | 1999 | 533 | 446 | 0.048839 | 17.84
1999-12-21 | 84 | 1999 | 532 | 447 | 0.048949 | 17.88
1999-12-22 | 80 | 1999 | 531 | 448 | 0.049058 | 17.92
1999-12-23 | 80 | 1999 | 530 | 449 | 0.049168 | 17.96
1999-12-24 | 80 | 1999 | 528 | 450 | 0.049277 | 18
1999-12-25 | 81 | 1999 | 527 | 451 | 0.049387 | 18.04
1999-12-26 | 82 | 1999 | 522 | 452 | 0.049496 | 18.08
1999-12-27 | 78 | 1999 | 521 | 453 | 0.049606 | 18.12
1999-12-28 | 78 | 1999 | 520 | 454 | 0.049715 | 18.16
1999-12-29 | 76 | 1999 | 520 | 455 | 0.049825 | 18.2
1999-12-30 | 75 | 1999 | 520 | 456 | 0.049934 | 18.24
1999-12-31 | 77 | 1999 | 520 | 457 | 0.050044 | 18.28
2000-01-01 | 151 | 2000 | 519 | 458 | 0.050153 | 18.32
2000-01-02 | 86 | 2000 | 519 | 459 | 0.050263 | 18.36
2000-01-03 | 90 | 2000 | 518 | 460 | 0.050372 | 18.4
2000-01-04 | 97 | 2000 | 518 | 461 | 0.050482 | 18.44
2000-01-05 | 100 | 2000 | 516 | 462 | 0.050591 | 18.48
2000-01-06 | 97 | 2000 | 515 | 463 | 0.050701 | 18.52
2000-01-07 | 102 | 2000 | 513 | 464 | 0.05081 | 18.56
2000-01-08 | 102 | 2000 | 510 | 465 | 0.05092 | 18.6
2000-01-09 | 102 | 2000 | 509 | 466 | 0.051029 | 18.64
2000-01-10 | 105 | 2000 | 509 | 467 | 0.051139 | 18.68
2000-01-11 | 110 | 2000 | 507 | 468 | 0.051248 | 18.72
2000-01-12 | 111 | 2000 | 507 | 469 | 0.051358 | 18.76
2000-01-13 | 105 | 2000 | 507 | 470 | 0.051467 | 18.8
2000-01-14 | 105 | 2000 | 507 | 471 | 0.051577 | 18.84
2000-01-15 | 105 | 2000 | 506 | 472 | 0.051686 | 18.88
2000-01-16 | 106 | 2000 | 503 | 473 | 0.051796 | 18.92
2000-01-17 | 106 | 2000 | 503 | 474 | 0.051905 | 18.96
2000-01-18 | 127 | 2000 | 503 | 475 | 0.052015 | 19
2000-01-19 | 122 | 2000 | 502 | 476 | 0.052124 | 19.04
2000-01-20 | 110 | 2000 | 502 | 477 | 0.052234 | 19.08
2000-01-21 | 170 | 2000 | 501 | 478 | 0.052343 | 19.12
2000-01-22 | 211 | 2000 | 501 | 479 | 0.052453 | 19.16
2000-01-23 | 207 | 2000 | 501 | 480 | 0.052562 | 19.2
2000-01-24 | 206 | 2000 | 500 | 481 | 0.052672 | 19.24
2000-01-25 | 251 | 2000 | 500 | 482 | 0.052781 | 19.28
2000-01-26 | 221 | 2000 | 500 | 483 | 0.052891 | 19.32
2000-01-27 | 203 | 2000 | 499 | 484 | 0.053 | 19.36
2000-01-28 | 196 | 2000 | 499 | 485 | 0.05311 | 19.4
2000-01-29 | 191 | 2000 | 498 | 486 | 0.053219 | 19.44
2000-01-30 | 191 | 2000 | 498 | 487 | 0.053329 | 19.48
2000-01-31 | 225 | 2000 | 498 | 488 | 0.053438 | 19.52
2000-02-01 | 233 | 2000 | 497 | 489 | 0.053548 | 19.56
2000-02-02 | 196 | 2000 | 497 | 490 | 0.053657 | 19.6
2000-02-03 | 195 | 2000 | 494 | 491 | 0.053767 | 19.64
2000-02-04 | 197 | 2000 | 493 | 492 | 0.053876 | 19.68
2000-02-05 | 195 | 2000 | 493 | 493 | 0.053986 | 19.72
2000-02-06 | 193 | 2000 | 492 | 494 | 0.054095 | 19.76
2000-02-07 | 191 | 2000 | 492 | 495 | 0.054205 | 19.8
2000-02-08 | 190 | 2000 | 491 | 496 | 0.054314 | 19.84
2000-02-09 | 191 | 2000 | 491 | 497 | 0.054424 | 19.88
2000-02-10 | 217 | 2000 | 490 | 498 | 0.054534 | 19.92
2000-02-11 | 269 | 2000 | 490 | 499 | 0.054643 | 19.96
2000-02-12 | 290 | 2000 | 490 | 500 | 0.054753 | 20
2000-02-13 | 260 | 2000 | 490 | 501 | 0.054862 | 20.04
2000-02-14 | 309 | 2000 | 490 | 502 | 0.054972 | 20.08
2000-02-15 | 340 | 2000 | 489 | 503 | 0.055081 | 20.12
2000-02-16 | 350 | 2000 | 489 | 504 | 0.055191 | 20.16
2000-02-17 | 355 | 2000 | 488 | 505 | 0.0553 | 20.2
2000-02-18 | 342 | 2000 | 488 | 506 | 0.05541 | 20.24
2000-02-19 | 333 | 2000 | 488 | 507 | 0.055519 | 20.28
2000-02-20 | 330 | 2000 | 488 | 508 | 0.055629 | 20.32
2000-02-21 | 345 | 2000 | 487 | 509 | 0.055738 | 20.36
2000-02-22 | 348 | 2000 | 487 | 510 | 0.055848 | 20.4
2000-02-23 | 348 | 2000 | 487 | 511 | 0.055957 | 20.44
2000-02-24 | 340 | 2000 | 485 | 512 | 0.056067 | 20.48
2000-02-25 | 324 | 2000 | 485 | 513 | 0.056176 | 20.52
2000-02-26 | 323 | 2000 | 482 | 514 | 0.056286 | 20.56
2000-02-27 | 324 | 2000 | 482 | 515 | 0.056395 | 20.6
2000-02-28 | 329 | 2000 | 482 | 516 | 0.056505 | 20.64
2000-02-29 | 325 | 2000 | 481 | 517 | 0.056614 | 20.68
2000-03-01 | 330 | 2000 | 481 | 518 | 0.056724 | 20.72
2000-03-02 | 324 | 2000 | 480 | 519 | 0.056833 | 20.76
2000-03-03 | 315 | 2000 | 480 | 520 | 0.056943 | 20.8
2000-03-04 | 314 | 2000 | 480 | 521 | 0.057052 | 20.84
2000-03-05 | 334 | 2000 | 480 | 522 | 0.057162 | 20.88
2000-03-06 | 333 | 2000 | 479 | 523 | 0.057271 | 20.92
2000-03-07 | 324 | 2000 | 478 | 524 | 0.057381 | 20.96
2000-03-08 | 324 | 2000 | 478 | 525 | 0.05749 | 21
2000-03-09 | 337 | 2000 | 478 | 526 | 0.0576 | 21.04
2000-03-10 | 327 | 2000 | 477 | 527 | 0.057709 | 21.08
2000-03-11 | 329 | 2000 | 477 | 528 | 0.057819 | 21.12
2000-03-12 | 336 | 2000 | 477 | 529 | 0.057928 | 21.16
2000-03-13 | 333 | 2000 | 477 | 530 | 0.058038 | 21.2
2000-03-14 | 330 | 2000 | 477 | 531 | 0.058147 | 21.24
2000-03-15 | 337 | 2000 | 477 | 532 | 0.058257 | 21.28
2000-03-16 | 330 | 2000 | 477 | 533 | 0.058366 | 21.32
2000-03-17 | 336 | 2000 | 477 | 534 | 0.058476 | 21.36
2000-03-18 | 335 | 2000 | 476 | 535 | 0.058585 | 21.4
2000-03-19 | 339 | 2000 | 476 | 536 | 0.058695 | 21.44
2000-03-20 | 336 | 2000 | 475 | 537 | 0.058804 | 21.48
2000-03-21 | 330 | 2000 | 475 | 538 | 0.058914 | 21.52
2000-03-22 | 332 | 2000 | 475 | 539 | 0.059023 | 21.56
2000-03-23 | 333 | 2000 | 475 | 540 | 0.059133 | 21.6
2000-03-24 | 336 | 2000 | 474 | 541 | 0.059242 | 21.64
2000-03-25 | 336 | 2000 | 474 | 542 | 0.059352 | 21.68
2000-03-26 | 338 | 2000 | 474 | 543 | 0.059461 | 21.72
2000-03-27 | 342 | 2000 | 474 | 544 | 0.059571 | 21.76
2000-03-28 | 346 | 2000 | 474 | 545 | 0.05968 | 21.8
2000-03-29 | 349 | 2000 | 473 | 546 | 0.05979 | 21.84
2000-03-30 | 354 | 2000 | 473 | 547 | 0.059899 | 21.88
2000-03-31 | 350 | 2000 | 472 | 548 | 0.060009 | 21.92
2000-04-01 | 318 | 2000 | 471 | 549 | 0.060118 | 21.96
2000-04-02 | 315 | 2000 | 471 | 550 | 0.060228 | 22
2000-04-03 | 314 | 2000 | 471 | 551 | 0.060337 | 22.04
2000-04-04 | 350 | 2000 | 471 | 552 | 0.060447 | 22.08
2000-04-05 | 360 | 2000 | 471 | 553 | 0.060556 | 22.12
2000-04-06 | 313 | 2000 | 471 | 554 | 0.060666 | 22.16
2000-04-07 | 280 | 2000 | 470 | 555 | 0.060775 | 22.2
2000-04-08 | 280 | 2000 | 470 | 556 | 0.060885 | 22.24
2000-04-09 | 274 | 2000 | 470 | 557 | 0.060994 | 22.28
2000-04-10 | 257 | 2000 | 470 | 558 | 0.061104 | 22.32
2000-04-11 | 217 | 2000 | 470 | 559 | 0.061213 | 22.36
2000-04-12 | 202 | 2000 | 470 | 560 | 0.061323 | 22.4
2000-04-13 | 187 | 2000 | 470 | 561 | 0.061432 | 22.44
2000-04-14 | 211 | 2000 | 470 | 562 | 0.061542 | 22.48
2000-04-15 | 217 | 2000 | 470 | 563 | 0.061651 | 22.52
2000-04-16 | 238 | 2000 | 469 | 564 | 0.061761 | 22.56
2000-04-17 | 191 | 2000 | 469 | 565 | 0.06187 | 22.6
2000-04-18 | 157 | 2000 | 468 | 566 | 0.06198 | 22.64
2000-04-19 | 114 | 2000 | 468 | 567 | 0.062089 | 22.68
2000-04-20 | 78 | 2000 | 468 | 568 | 0.062199 | 22.72
2000-04-21 | 63 | 2000 | 468 | 569 | 0.062308 | 22.76
2000-04-22 | 67 | 2000 | 468 | 570 | 0.062418 | 22.8
2000-04-23 | 66 | 2000 | 467 | 571 | 0.062527 | 22.84
2000-04-24 | 70 | 2000 | 467 | 572 | 0.062637 | 22.88
2000-04-25 | 67 | 2000 | 466 | 573 | 0.062746 | 22.92
2000-04-26 | 62 | 2000 | 466 | 574 | 0.062856 | 22.96
2000-04-27 | 60 | 2000 | 466 | 575 | 0.062965 | 23
2000-04-28 | 78 | 2000 | 466 | 576 | 0.063075 | 23.04
2000-04-29 | 100 | 2000 | 466 | 577 | 0.063184 | 23.08
2000-04-30 | 96 | 2000 | 465 | 578 | 0.063294 | 23.12
2000-05-01 | 114 | 2000 | 464 | 579 | 0.063403 | 23.16
2000-05-02 | 126 | 2000 | 464 | 580 | 0.063513 | 23.2
2000-05-03 | 140 | 2000 | 463 | 581 | 0.063622 | 23.24
2000-05-04 | 159 | 2000 | 463 | 582 | 0.063732 | 23.28
2000-05-05 | 184 | 2000 | 463 | 583 | 0.063841 | 23.32
2000-05-06 | 248 | 2000 | 463 | 584 | 0.063951 | 23.36
2000-05-07 | 260 | 2000 | 463 | 585 | 0.06406 | 23.4
2000-05-08 | 277 | 2000 | 463 | 586 | 0.06417 | 23.44
2000-05-09 | 301 | 2000 | 463 | 587 | 0.064279 | 23.48
2000-05-10 | 394 | 2000 | 463 | 588 | 0.064389 | 23.52
2000-05-11 | 430 | 2000 | 462 | 589 | 0.064498 | 23.56
2000-05-12 | 474 | 2000 | 462 | 590 | 0.064608 | 23.6
2000-05-13 | 509 | 2000 | 462 | 591 | 0.064717 | 23.64
2000-05-14 | 538 | 2000 | 462 | 592 | 0.064827 | 23.68
2000-05-15 | 604 | 2000 | 462 | 593 | 0.064936 | 23.72
2000-05-16 | 564 | 2000 | 462 | 594 | 0.065046 | 23.76
2000-05-17 | 403 | 2000 | 462 | 595 | 0.065155 | 23.8
2000-05-18 | 318 | 2000 | 461 | 596 | 0.065265 | 23.84
2000-05-19 | 191 | 2000 | 461 | 597 | 0.065375 | 23.88
2000-05-20 | 106 | 2000 | 461 | 598 | 0.065484 | 23.92
2000-05-21 | 71 | 2000 | 461 | 599 | 0.065594 | 23.96
2000-05-22 | 39 | 2000 | 461 | 600 | 0.065703 | 24
2000-05-23 | 40 | 2000 | 461 | 601 | 0.065813 | 24.04
2000-05-24 | 56 | 2000 | 461 | 602 | 0.065922 | 24.08
2000-05-25 | 88 | 2000 | 460 | 603 | 0.066032 | 24.12
2000-05-26 | 111 | 2000 | 460 | 604 | 0.066141 | 24.16
2000-05-27 | 107 | 2000 | 460 | 605 | 0.066251 | 24.2
2000-05-28 | 87 | 2000 | 459 | 606 | 0.06636 | 24.24
2000-05-29 | 79 | 2000 | 459 | 607 | 0.06647 | 24.28
2000-05-30 | 69 | 2000 | 459 | 608 | 0.066579 | 24.32
2000-05-31 | 57 | 2000 | 458 | 609 | 0.066689 | 24.36
2000-06-01 | 49 | 2000 | 457 | 610 | 0.066798 | 24.4
2000-06-02 | 37 | 2000 | 457 | 611 | 0.066908 | 24.44
2000-06-03 | 43 | 2000 | 457 | 612 | 0.067017 | 24.48
2000-06-04 | 46 | 2000 | 456 | 613 | 0.067127 | 24.52
2000-06-05 | 45 | 2000 | 455 | 614 | 0.067236 | 24.56
2000-06-06 | 43 | 2000 | 455 | 615 | 0.067346 | 24.6
2000-06-07 | 45 | 2000 | 455 | 616 | 0.067455 | 24.64
2000-06-08 | 38 | 2000 | 455 | 617 | 0.067565 | 24.68
2000-06-09 | 37 | 2000 | 455 | 618 | 0.067674 | 24.72
2000-06-10 | 40 | 2000 | 454 | 619 | 0.067784 | 24.76
2000-06-11 | 49 | 2000 | 454 | 620 | 0.067893 | 24.8
2000-06-12 | 43 | 2000 | 453 | 621 | 0.068003 | 24.84
2000-06-13 | 32 | 2000 | 453 | 622 | 0.068112 | 24.88
2000-06-14 | 35 | 2000 | 453 | 623 | 0.068222 | 24.92
2000-06-15 | 43 | 2000 | 453 | 624 | 0.068331 | 24.96
2000-06-16 | 45 | 2000 | 453 | 625 | 0.068441 | 25
2000-06-17 | 36 | 2000 | 452 | 626 | 0.06855 | 25.04
2000-06-18 | 50 | 2000 | 452 | 627 | 0.06866 | 25.08
2000-06-19 | 58 | 2000 | 451 | 628 | 0.068769 | 25.12
2000-06-20 | 55 | 2000 | 451 | 629 | 0.068879 | 25.16
2000-06-21 | 50 | 2000 | 451 | 630 | 0.068988 | 25.2
2000-06-22 | 31 | 2000 | 450 | 631 | 0.069098 | 25.24
2000-06-23 | 25 | 2000 | 450 | 632 | 0.069207 | 25.28
2000-06-24 | 26 | 2000 | 448 | 633 | 0.069317 | 25.32
2000-06-25 | 34 | 2000 | 447 | 634 | 0.069426 | 25.36
2000-06-26 | 26 | 2000 | 447 | 635 | 0.069536 | 25.4
2000-06-27 | 7.3 | 2000 | 446 | 636 | 0.069645 | 25.44
2000-06-28 | 6.8 | 2000 | 445 | 637 | 0.069755 | 25.48
2000-06-29 | 10 | 2000 | 445 | 638 | 0.069864 | 25.52
2000-06-30 | 12 | 2000 | 445 | 639 | 0.069974 | 25.56
2000-07-01 | 17 | 2000 | 445 | 640 | 0.070083 | 25.6
2000-07-02 | 14 | 2000 | 445 | 641 | 0.070193 | 25.64
2000-07-03 | 15 | 2000 | 444 | 642 | 0.070302 | 25.68
2000-07-04 | 11 | 2000 | 444 | 643 | 0.070412 | 25.72
2000-07-05 | 13 | 2000 | 444 | 644 | 0.070521 | 25.76
2000-07-06 | 16 | 2000 | 444 | 645 | 0.070631 | 25.8
2000-07-07 | 15 | 2000 | 444 | 646 | 0.07074 | 25.84
2000-07-08 | 18 | 2000 | 443 | 647 | 0.07085 | 25.88
2000-07-09 | 23 | 2000 | 443 | 648 | 0.070959 | 25.92
2000-07-10 | 22 | 2000 | 442 | 649 | 0.071069 | 25.96
2000-07-11 | 22 | 2000 | 442 | 650 | 0.071178 | 26
2000-07-12 | 25 | 2000 | 440 | 651 | 0.071288 | 26.04
2000-07-13 | 24 | 2000 | 440 | 652 | 0.071397 | 26.08
2000-07-14 | 20 | 2000 | 440 | 653 | 0.071507 | 26.12
2000-07-15 | 19 | 2000 | 440 | 654 | 0.071616 | 26.16
2000-07-16 | 19 | 2000 | 439 | 655 | 0.071726 | 26.2
2000-07-17 | 23 | 2000 | 439 | 656 | 0.071835 | 26.24
2000-07-18 | 20 | 2000 | 438 | 657 | 0.071945 | 26.28
2000-07-19 | 24 | 2000 | 438 | 658 | 0.072054 | 26.32
2000-07-20 | 26 | 2000 | 438 | 659 | 0.072164 | 26.36
2000-07-21 | 21 | 2000 | 438 | 660 | 0.072273 | 26.4
2000-07-22 | 10 | 2000 | 438 | 661 | 0.072383 | 26.44
2000-07-23 | 11 | 2000 | 437 | 662 | 0.072492 | 26.48
2000-07-24 | 8.8 | 2000 | 437 | 663 | 0.072602 | 26.52
2000-07-25 | 6.2 | 2000 | 437 | 664 | 0.072711 | 26.56
2000-07-26 | 11 | 2000 | 437 | 665 | 0.072821 | 26.6
2000-07-27 | 13 | 2000 | 437 | 666 | 0.07293 | 26.64
2000-07-28 | 17 | 2000 | 435 | 667 | 0.07304 | 26.68
2000-07-29 | 21 | 2000 | 435 | 668 | 0.073149 | 26.72
2000-07-30 | 24 | 2000 | 435 | 669 | 0.073259 | 26.76
2000-07-31 | 24 | 2000 | 434 | 670 | 0.073368 | 26.8
2000-08-01 | 19 | 2000 | 433 | 671 | 0.073478 | 26.84
2000-08-02 | 20 | 2000 | 433 | 672 | 0.073587 | 26.88
2000-08-03 | 22 | 2000 | 433 | 673 | 0.073697 | 26.92
2000-08-04 | 28 | 2000 | 433 | 674 | 0.073806 | 26.96
2000-08-05 | 26 | 2000 | 433 | 675 | 0.073916 | 27
2000-08-06 | 21 | 2000 | 433 | 676 | 0.074025 | 27.04
2000-08-07 | 17 | 2000 | 432 | 677 | 0.074135 | 27.08
2000-08-08 | 14 | 2000 | 432 | 678 | 0.074244 | 27.12
2000-08-09 | 17 | 2000 | 431 | 679 | 0.074354 | 27.16
2000-08-10 | 17 | 2000 | 431 | 680 | 0.074463 | 27.2
2000-08-11 | 18 | 2000 | 431 | 681 | 0.074573 | 27.24
2000-08-12 | 16 | 2000 | 431 | 682 | 0.074682 | 27.28
2000-08-13 | 17 | 2000 | 430 | 683 | 0.074792 | 27.32
2000-08-14 | 16 | 2000 | 430 | 684 | 0.074901 | 27.36
2000-08-15 | 17 | 2000 | 430 | 685 | 0.075011 | 27.4
2000-08-16 | 17 | 2000 | 429 | 686 | 0.07512 | 27.44
2000-08-17 | 18 | 2000 | 429 | 687 | 0.07523 | 27.48
2000-08-18 | 18 | 2000 | 429 | 688 | 0.075339 | 27.52
2000-08-19 | 17 | 2000 | 429 | 689 | 0.075449 | 27.56
2000-08-20 | 16 | 2000 | 429 | 690 | 0.075558 | 27.6
2000-08-21 | 15 | 2000 | 429 | 691 | 0.075668 | 27.64
2000-08-22 | 16 | 2000 | 428 | 692 | 0.075777 | 27.68
2000-08-23 | 16 | 2000 | 427 | 693 | 0.075887 | 27.72
2000-08-24 | 15 | 2000 | 427 | 694 | 0.075996 | 27.76
2000-08-25 | 16 | 2000 | 427 | 695 | 0.076106 | 27.8
2000-08-26 | 17 | 2000 | 426 | 696 | 0.076216 | 27.84
2000-08-27 | 19 | 2000 | 426 | 697 | 0.076325 | 27.88
2000-08-28 | 20 | 2000 | 426 | 698 | 0.076435 | 27.92
2000-08-29 | 23 | 2000 | 425 | 699 | 0.076544 | 27.96
2000-08-30 | 27 | 2000 | 425 | 700 | 0.076654 | 28
2000-08-31 | 87 | 2000 | 425 | 701 | 0.076763 | 28.04
2000-09-01 | 141 | 2000 | 425 | 702 | 0.076873 | 28.08
2000-09-02 | 136 | 2000 | 425 | 703 | 0.076982 | 28.12
2000-09-03 | 123 | 2000 | 424 | 704 | 0.077092 | 28.16
2000-09-04 | 92 | 2000 | 423 | 705 | 0.077201 | 28.2
2000-09-05 | 67 | 2000 | 423 | 706 | 0.077311 | 28.24
2000-09-06 | 51 | 2000 | 421 | 707 | 0.07742 | 28.28
2000-09-07 | 43 | 2000 | 421 | 708 | 0.07753 | 28.32
2000-09-08 | 52 | 2000 | 421 | 709 | 0.077639 | 28.36
2000-09-09 | 61 | 2000 | 420 | 710 | 0.077749 | 28.4
2000-09-10 | 56 | 2000 | 419 | 711 | 0.077858 | 28.44
2000-09-11 | 45 | 2000 | 418 | 712 | 0.077968 | 28.48
2000-09-12 | 45 | 2000 | 418 | 713 | 0.078077 | 28.52
2000-09-13 | 43 | 2000 | 418 | 714 | 0.078187 | 28.56
2000-09-14 | 31 | 2000 | 417 | 715 | 0.078296 | 28.6
2000-09-15 | 28 | 2000 | 417 | 716 | 0.078406 | 28.64
2000-09-16 | 29 | 2000 | 417 | 717 | 0.078515 | 28.68
2000-09-17 | 28 | 2000 | 416 | 718 | 0.078625 | 28.72
2000-09-18 | 31 | 2000 | 415 | 719 | 0.078734 | 28.76
2000-09-19 | 35 | 2000 | 415 | 720 | 0.078844 | 28.8
2000-09-20 | 36 | 2000 | 414 | 721 | 0.078953 | 28.84
2000-09-21 | 36 | 2000 | 413 | 722 | 0.079063 | 28.88
2000-09-22 | 34 | 2000 | 413 | 723 | 0.079172 | 28.92
2000-09-23 | 30 | 2000 | 413 | 724 | 0.079282 | 28.96
2000-09-24 | 29 | 2000 | 412 | 725 | 0.079391 | 29
2000-09-25 | 28 | 2000 | 412 | 726 | 0.079501 | 29.04
2000-09-26 | 27 | 2000 | 411 | 727 | 0.07961 | 29.08
2000-09-27 | 26 | 2000 | 411 | 728 | 0.07972 | 29.12
2000-09-28 | 27 | 2000 | 411 | 729 | 0.079829 | 29.16
2000-09-29 | 26 | 2000 | 411 | 730 | 0.079939 | 29.2
2000-09-30 | 25 | 2000 | 410 | 731 | 0.080048 | 29.24
2000-10-01 | 383 | 2000 | 410 | 732 | 0.080158 | 29.28
2000-10-02 | 32 | 2000 | 410 | 733 | 0.080267 | 29.32
2000-10-03 | 37 | 2000 | 410 | 734 | 0.080377 | 29.36
2000-10-04 | 38 | 2000 | 409 | 735 | 0.080486 | 29.4
2000-10-05 | 40 | 2000 | 409 | 736 | 0.080596 | 29.44
2000-10-06 | 41 | 2000 | 408 | 737 | 0.080705 | 29.48
2000-10-07 | 43 | 2000 | 408 | 738 | 0.080815 | 29.52
2000-10-08 | 45 | 2000 | 408 | 739 | 0.080924 | 29.56
2000-10-09 | 47 | 2000 | 408 | 740 | 0.081034 | 29.6
2000-10-10 | 48 | 2000 | 407 | 741 | 0.081143 | 29.64
2000-10-11 | 50 | 2000 | 407 | 742 | 0.081253 | 29.68
2000-10-12 | 52 | 2000 | 406 | 743 | 0.081362 | 29.72
2000-10-13 | 54 | 2000 | 406 | 744 | 0.081472 | 29.76
2000-10-14 | 58 | 2000 | 406 | 745 | 0.081581 | 29.8
2000-10-15 | 60 | 2000 | 405 | 746 | 0.081691 | 29.84
2000-10-16 | 62 | 2000 | 404 | 747 | 0.0818 | 29.88
2000-10-17 | 60 | 2000 | 404 | 748 | 0.08191 | 29.92
2000-10-18 | 55 | 2000 | 403 | 749 | 0.082019 | 29.96
2000-10-19 | 61 | 2000 | 403 | 750 | 0.082129 | 30
2000-10-20 | 68 | 2000 | 403 | 751 | 0.082238 | 30.04
2000-10-21 | 76 | 2000 | 402 | 752 | 0.082348 | 30.08
2000-10-22 | 79 | 2000 | 402 | 753 | 0.082457 | 30.12
2000-10-23 | 84 | 2000 | 401 | 754 | 0.082567 | 30.16
2000-10-24 | 84 | 2000 | 401 | 755 | 0.082676 | 30.2
2000-10-25 | 64 | 2000 | 400 | 756 | 0.082786 | 30.24
2000-10-26 | 65 | 2000 | 399 | 757 | 0.082895 | 30.28
2000-10-27 | 68 | 2000 | 398 | 758 | 0.083005 | 30.32
2000-10-28 | 69 | 2000 | 398 | 759 | 0.083114 | 30.36
2000-10-29 | 69 | 2000 | 398 | 760 | 0.083224 | 30.4
2000-10-30 | 128 | 2000 | 398 | 761 | 0.083333 | 30.44
2000-10-31 | 142 | 2000 | 397 | 762 | 0.083443 | 30.48
2000-11-01 | 132 | 2000 | 397 | 763 | 0.083552 | 30.52
2000-11-02 | 134 | 2000 | 396 | 764 | 0.083662 | 30.56
2000-11-03 | 129 | 2000 | 396 | 765 | 0.083771 | 30.6
2000-11-04 | 129 | 2000 | 396 | 766 | 0.083881 | 30.64
2000-11-05 | 136 | 2000 | 396 | 767 | 0.08399 | 30.68
2000-11-06 | 130 | 2000 | 396 | 768 | 0.0841 | 30.72
2000-11-07 | 122 | 2000 | 395 | 769 | 0.084209 | 30.76
2000-11-08 | 124 | 2000 | 395 | 770 | 0.084319 | 30.8
2000-11-09 | 134 | 2000 | 395 | 771 | 0.084428 | 30.84
2000-11-10 | 133 | 2000 | 394 | 772 | 0.084538 | 30.88
2000-11-11 | 124 | 2000 | 394 | 773 | 0.084647 | 30.92
2000-11-12 | 126 | 2000 | 394 | 774 | 0.084757 | 30.96
2000-11-13 | 127 | 2000 | 394 | 775 | 0.084866 | 31
2000-11-14 | 122 | 2000 | 393 | 776 | 0.084976 | 31.04
2000-11-15 | 122 | 2000 | 393 | 777 | 0.085085 | 31.08
2000-11-16 | 118 | 2000 | 393 | 778 | 0.085195 | 31.12
2000-11-17 | 115 | 2000 | 393 | 779 | 0.085304 | 31.16
2000-11-18 | 116 | 2000 | 393 | 780 | 0.085414 | 31.2
2000-11-19 | 116 | 2000 | 393 | 781 | 0.085523 | 31.24
2000-11-20 | 87 | 2000 | 393 | 782 | 0.085633 | 31.28
2000-11-21 | 105 | 2000 | 392 | 783 | 0.085742 | 31.32
2000-11-22 | 115 | 2000 | 392 | 784 | 0.085852 | 31.36
2000-11-23 | 120 | 2000 | 392 | 785 | 0.085961 | 31.4
2000-11-24 | 121 | 2000 | 392 | 786 | 0.086071 | 31.44
2000-11-25 | 123 | 2000 | 392 | 787 | 0.08618 | 31.48
2000-11-26 | 124 | 2000 | 392 | 788 | 0.08629 | 31.52
2000-11-27 | 124 | 2000 | 391 | 789 | 0.086399 | 31.56
2000-11-28 | 115 | 2000 | 391 | 790 | 0.086509 | 31.6
2000-11-29 | 103 | 2000 | 391 | 791 | 0.086618 | 31.64
2000-11-30 | 104 | 2000 | 391 | 792 | 0.086728 | 31.68
2000-12-01 | 108 | 2000 | 391 | 793 | 0.086837 | 31.72
2000-12-02 | 108 | 2000 | 389 | 794 | 0.086947 | 31.76
2000-12-03 | 107 | 2000 | 389 | 795 | 0.087057 | 31.8
2000-12-04 | 110 | 2000 | 389 | 796 | 0.087166 | 31.84
2000-12-05 | 105 | 2000 | 388 | 797 | 0.087276 | 31.88
2000-12-06 | 98 | 2000 | 387 | 798 | 0.087385 | 31.92
2000-12-07 | 100 | 2000 | 387 | 799 | 0.087495 | 31.96
2000-12-08 | 98 | 2000 | 386 | 800 | 0.087604 | 32
2000-12-09 | 100 | 2000 | 386 | 801 | 0.087714 | 32.04
2000-12-10 | 115 | 2000 | 385 | 802 | 0.087823 | 32.08
2000-12-11 | 96 | 2000 | 385 | 803 | 0.087933 | 32.12
2000-12-12 | 76 | 2000 | 384 | 804 | 0.088042 | 32.16
2000-12-13 | 75 | 2000 | 384 | 805 | 0.088152 | 32.2
2000-12-14 | 77 | 2000 | 384 | 806 | 0.088261 | 32.24
2000-12-15 | 82 | 2000 | 383 | 807 | 0.088371 | 32.28
2000-12-16 | 87 | 2000 | 383 | 808 | 0.08848 | 32.32
2000-12-17 | 82 | 2000 | 382 | 809 | 0.08859 | 32.36
2000-12-18 | 81 | 2000 | 382 | 810 | 0.088699 | 32.4
2000-12-19 | 78 | 2000 | 382 | 811 | 0.088809 | 32.44
2000-12-20 | 78 | 2000 | 382 | 812 | 0.088918 | 32.48
2000-12-21 | 78 | 2000 | 382 | 813 | 0.089028 | 32.52
2000-12-22 | 79 | 2000 | 381 | 814 | 0.089137 | 32.56
2000-12-23 | 78 | 2000 | 381 | 815 | 0.089247 | 32.6
2000-12-24 | 82 | 2000 | 380 | 816 | 0.089356 | 32.64
2000-12-25 | 83 | 2000 | 380 | 817 | 0.089466 | 32.68
2000-12-26 | 85 | 2000 | 379 | 818 | 0.089575 | 32.72
2000-12-27 | 85 | 2000 | 379 | 819 | 0.089685 | 32.76
2000-12-28 | 86 | 2000 | 379 | 820 | 0.089794 | 32.8
2000-12-29 | 87 | 2000 | 379 | 821 | 0.089904 | 32.84
2000-12-30 | 88 | 2000 | 379 | 822 | 0.090013 | 32.88
2000-12-31 | 89 | 2000 | 379 | 823 | 0.090123 | 32.92
2001-01-01 | 86 | 2001 | 378 | 824 | 0.090232 | 32.96
2001-01-02 | 83 | 2001 | 377 | 825 | 0.090342 | 33
2001-01-03 | 81 | 2001 | 377 | 826 | 0.090451 | 33.04
2001-01-04 | 79 | 2001 | 377 | 827 | 0.090561 | 33.08
2001-01-05 | 80 | 2001 | 377 | 828 | 0.09067 | 33.12
2001-01-06 | 78 | 2001 | 377 | 829 | 0.09078 | 33.16
2001-01-07 | 77 | 2001 | 376 | 830 | 0.090889 | 33.2
2001-01-08 | 78 | 2001 | 376 | 831 | 0.090999 | 33.24
2001-01-09 | 79 | 2001 | 376 | 832 | 0.091108 | 33.28
2001-01-10 | 86 | 2001 | 376 | 833 | 0.091218 | 33.32
2001-01-11 | 81 | 2001 | 375 | 834 | 0.091327 | 33.36
2001-01-12 | 78 | 2001 | 375 | 835 | 0.091437 | 33.4
2001-01-13 | 72 | 2001 | 375 | 836 | 0.091546 | 33.44
2001-01-14 | 84 | 2001 | 375 | 837 | 0.091656 | 33.48
2001-01-15 | 107 | 2001 | 374 | 838 | 0.091765 | 33.52
2001-01-16 | 105 | 2001 | 374 | 839 | 0.091875 | 33.56
2001-01-17 | 104 | 2001 | 374 | 840 | 0.091984 | 33.6
2001-01-18 | 108 | 2001 | 374 | 841 | 0.092094 | 33.64
2001-01-19 | 108 | 2001 | 374 | 842 | 0.092203 | 33.68
2001-01-20 | 107 | 2001 | 374 | 843 | 0.092313 | 33.72
2001-01-21 | 106 | 2001 | 373 | 844 | 0.092422 | 33.76
2001-01-22 | 104 | 2001 | 373 | 845 | 0.092532 | 33.8
2001-01-23 | 99 | 2001 | 372 | 846 | 0.092641 | 33.84
2001-01-24 | 98 | 2001 | 371 | 847 | 0.092751 | 33.88
2001-01-25 | 100 | 2001 | 371 | 848 | 0.09286 | 33.92
2001-01-26 | 92 | 2001 | 371 | 849 | 0.09297 | 33.96
2001-01-27 | 92 | 2001 | 371 | 850 | 0.093079 | 34
2001-01-28 | 93 | 2001 | 370 | 851 | 0.093189 | 34.04
2001-01-29 | 91 | 2001 | 370 | 852 | 0.093298 | 34.08
2001-01-30 | 91 | 2001 | 370 | 853 | 0.093408 | 34.12
2001-01-31 | 89 | 2001 | 370 | 854 | 0.093517 | 34.16
2001-02-01 | 91 | 2001 | 369 | 855 | 0.093627 | 34.2
2001-02-02 | 90 | 2001 | 369 | 856 | 0.093736 | 34.24
2001-02-03 | 91 | 2001 | 369 | 857 | 0.093846 | 34.28
2001-02-04 | 91 | 2001 | 368 | 858 | 0.093955 | 34.32
2001-02-05 | 97 | 2001 | 368 | 859 | 0.094065 | 34.36
2001-02-06 | 105 | 2001 | 368 | 860 | 0.094174 | 34.4
2001-02-07 | 90 | 2001 | 367 | 861 | 0.094284 | 34.44
2001-02-08 | 67 | 2001 | 367 | 862 | 0.094393 | 34.48
2001-02-09 | 70 | 2001 | 367 | 863 | 0.094503 | 34.52
2001-02-10 | 58 | 2001 | 366 | 864 | 0.094612 | 34.56
2001-02-11 | 59 | 2001 | 365 | 865 | 0.094722 | 34.6
2001-02-12 | 55 | 2001 | 365 | 866 | 0.094831 | 34.64
2001-02-13 | 54 | 2001 | 365 | 867 | 0.094941 | 34.68
2001-02-14 | 52 | 2001 | 364 | 868 | 0.09505 | 34.72
2001-02-15 | 51 | 2001 | 364 | 869 | 0.09516 | 34.76
2001-02-16 | 54 | 2001 | 364 | 870 | 0.095269 | 34.8
2001-02-17 | 57 | 2001 | 363 | 871 | 0.095379 | 34.84
2001-02-18 | 55 | 2001 | 362 | 872 | 0.095488 | 34.88
2001-02-19 | 56 | 2001 | 362 | 873 | 0.095598 | 34.92
2001-02-20 | 55 | 2001 | 362 | 874 | 0.095707 | 34.96
2001-02-21 | 56 | 2001 | 362 | 875 | 0.095817 | 35
2001-02-22 | 53 | 2001 | 362 | 876 | 0.095926 | 35.04
2001-02-23 | 67 | 2001 | 362 | 877 | 0.096036 | 35.08
2001-02-24 | 60 | 2001 | 362 | 878 | 0.096145 | 35.12
2001-02-25 | 60 | 2001 | 361 | 879 | 0.096255 | 35.16
2001-02-26 | 57 | 2001 | 361 | 880 | 0.096364 | 35.2
2001-02-27 | 53 | 2001 | 361 | 881 | 0.096474 | 35.24
2001-02-28 | 53 | 2001 | 361 | 882 | 0.096583 | 35.28
2001-03-01 | 54 | 2001 | 360 | 883 | 0.096693 | 35.32
2001-03-02 | 48 | 2001 | 360 | 884 | 0.096802 | 35.36
2001-03-03 | 39 | 2001 | 360 | 885 | 0.096912 | 35.4
2001-03-04 | 40 | 2001 | 360 | 886 | 0.097021 | 35.44
2001-03-05 | 44 | 2001 | 359 | 887 | 0.097131 | 35.48
2001-03-06 | 39 | 2001 | 359 | 888 | 0.09724 | 35.52
2001-03-07 | 39 | 2001 | 359 | 889 | 0.09735 | 35.56
2001-03-08 | 42 | 2001 | 359 | 890 | 0.097459 | 35.6
2001-03-09 | 44 | 2001 | 359 | 891 | 0.097569 | 35.64
2001-03-10 | 51 | 2001 | 359 | 892 | 0.097678 | 35.68
2001-03-11 | 50 | 2001 | 358 | 893 | 0.097788 | 35.72
2001-03-12 | 55 | 2001 | 358 | 894 | 0.097898 | 35.76
2001-03-13 | 70 | 2001 | 357 | 895 | 0.098007 | 35.8
2001-03-14 | 88 | 2001 | 357 | 896 | 0.098117 | 35.84
2001-03-15 | 76 | 2001 | 357 | 897 | 0.098226 | 35.88
2001-03-16 | 73 | 2001 | 357 | 898 | 0.098336 | 35.92
2001-03-17 | 78 | 2001 | 357 | 899 | 0.098445 | 35.96
2001-03-18 | 84 | 2001 | 357 | 900 | 0.098555 | 36
2001-03-19 | 86 | 2001 | 356 | 901 | 0.098664 | 36.04
2001-03-20 | 84 | 2001 | 356 | 902 | 0.098774 | 36.08
2001-03-21 | 86 | 2001 | 356 | 903 | 0.098883 | 36.12
2001-03-22 | 85 | 2001 | 356 | 904 | 0.098993 | 36.16
2001-03-23 | 86 | 2001 | 356 | 905 | 0.099102 | 36.2
2001-03-24 | 88 | 2001 | 356 | 906 | 0.099212 | 36.24
2001-03-25 | 88 | 2001 | 355 | 907 | 0.099321 | 36.28
2001-03-26 | 70 | 2001 | 355 | 908 | 0.099431 | 36.32
2001-03-27 | 65 | 2001 | 355 | 909 | 0.09954 | 36.36
2001-03-28 | 63 | 2001 | 355 | 910 | 0.09965 | 36.4
2001-03-29 | 63 | 2001 | 355 | 911 | 0.099759 | 36.44
2001-03-30 | 58 | 2001 | 355 | 912 | 0.099869 | 36.48
2001-03-31 | 56 | 2001 | 354 | 913 | 0.099978 | 36.52
2001-04-01 | 57 | 2001 | 354 | 914 | 0.10009 | 36.56
2001-04-02 | 55 | 2001 | 354 | 915 | 0.1002 | 36.6
2001-04-03 | 52 | 2001 | 354 | 916 | 0.10031 | 36.64
2001-04-04 | 58 | 2001 | 353 | 917 | 0.10042 | 36.68
2001-04-05 | 69 | 2001 | 353 | 918 | 0.10053 | 36.72
2001-04-06 | 63 | 2001 | 353 | 919 | 0.10064 | 36.76
2001-04-07 | 76 | 2001 | 353 | 920 | 0.10074 | 36.8
2001-04-08 | 84 | 2001 | 352 | 921 | 0.10085 | 36.84
2001-04-09 | 67 | 2001 | 352 | 922 | 0.10096 | 36.88
2001-04-10 | 63 | 2001 | 352 | 923 | 0.10107 | 36.92
2001-04-11 | 58 | 2001 | 351 | 924 | 0.10118 | 36.96
2001-04-12 | 78 | 2001 | 350 | 925 | 0.10129 | 37
2001-04-13 | 77 | 2001 | 350 | 926 | 0.1014 | 37.04
2001-04-14 | 75 | 2001 | 350 | 927 | 0.10151 | 37.08
2001-04-15 | 73 | 2001 | 350 | 928 | 0.10162 | 37.12
2001-04-16 | 79 | 2001 | 350 | 929 | 0.10173 | 37.16
2001-04-17 | 81 | 2001 | 350 | 930 | 0.10184 | 37.2
2001-04-18 | 59 | 2001 | 350 | 931 | 0.10195 | 37.24
2001-04-19 | 54 | 2001 | 349 | 932 | 0.10206 | 37.28
2001-04-20 | 62 | 2001 | 349 | 933 | 0.10217 | 37.32
2001-04-21 | 75 | 2001 | 349 | 934 | 0.10228 | 37.36
2001-04-22 | 61 | 2001 | 349 | 935 | 0.10239 | 37.4
2001-04-23 | 56 | 2001 | 349 | 936 | 0.1025 | 37.44
2001-04-24 | 57 | 2001 | 349 | 937 | 0.10261 | 37.48
2001-04-25 | 70 | 2001 | 349 | 938 | 0.10272 | 37.52
2001-04-26 | 90 | 2001 | 349 | 939 | 0.10283 | 37.56
2001-04-27 | 115 | 2001 | 348 | 940 | 0.10293 | 37.6
2001-04-28 | 124 | 2001 | 348 | 941 | 0.10304 | 37.64
2001-04-29 | 135 | 2001 | 348 | 942 | 0.10315 | 37.68
2001-04-30 | 140 | 2001 | 348 | 943 | 0.10326 | 37.72
2001-05-01 | 163 | 2001 | 348 | 944 | 0.10337 | 37.76
2001-05-02 | 183 | 2001 | 348 | 945 | 0.10348 | 37.8
2001-05-03 | 211 | 2001 | 348 | 946 | 0.10359 | 37.84
2001-05-04 | 236 | 2001 | 347 | 947 | 0.1037 | 37.88
2001-05-05 | 249 | 2001 | 347 | 948 | 0.10381 | 37.92
2001-05-06 | 244 | 2001 | 347 | 949 | 0.10392 | 37.96
2001-05-07 | 265 | 2001 | 347 | 950 | 0.10403 | 38
2001-05-08 | 313 | 2001 | 347 | 951 | 0.10414 | 38.04
2001-05-09 | 300 | 2001 | 347 | 952 | 0.10425 | 38.08
2001-05-10 | 250 | 2001 | 346 | 953 | 0.10436 | 38.12
2001-05-11 | 231 | 2001 | 346 | 954 | 0.10447 | 38.16
2001-05-12 | 171 | 2001 | 346 | 955 | 0.10458 | 38.2
2001-05-13 | 124 | 2001 | 346 | 956 | 0.10469 | 38.24
2001-05-14 | 90 | 2001 | 346 | 957 | 0.1048 | 38.28
2001-05-15 | 64 | 2001 | 346 | 958 | 0.10491 | 38.32
2001-05-16 | 57 | 2001 | 346 | 959 | 0.10502 | 38.36
2001-05-17 | 37 | 2001 | 345 | 960 | 0.10512 | 38.4
2001-05-18 | 42 | 2001 | 345 | 961 | 0.10523 | 38.44
2001-05-19 | 41 | 2001 | 345 | 962 | 0.10534 | 38.48
2001-05-20 | 38 | 2001 | 345 | 963 | 0.10545 | 38.52
2001-05-21 | 35 | 2001 | 345 | 964 | 0.10556 | 38.56
2001-05-22 | 34 | 2001 | 345 | 965 | 0.10567 | 38.6
2001-05-23 | 31 | 2001 | 345 | 966 | 0.10578 | 38.64
2001-05-24 | 27 | 2001 | 344 | 967 | 0.10589 | 38.68
2001-05-25 | 30 | 2001 | 344 | 968 | 0.106 | 38.72
2001-05-26 | 32 | 2001 | 344 | 969 | 0.10611 | 38.76
2001-05-27 | 33 | 2001 | 344 | 970 | 0.10622 | 38.8
2001-05-28 | 32 | 2001 | 343 | 971 | 0.10633 | 38.84
2001-05-29 | 33 | 2001 | 343 | 972 | 0.10644 | 38.88
2001-05-30 | 32 | 2001 | 343 | 973 | 0.10655 | 38.92
2001-05-31 | 23 | 2001 | 343 | 974 | 0.10666 | 38.96
2001-06-01 | 28 | 2001 | 343 | 975 | 0.10677 | 39
2001-06-02 | 34 | 2001 | 343 | 976 | 0.10688 | 39.04
2001-06-03 | 32 | 2001 | 343 | 977 | 0.10699 | 39.08
2001-06-04 | 32 | 2001 | 343 | 978 | 0.1071 | 39.12
2001-06-05 | 34 | 2001 | 342 | 979 | 0.10721 | 39.16
2001-06-06 | 31 | 2001 | 342 | 980 | 0.10731 | 39.2
2001-06-07 | 29 | 2001 | 342 | 981 | 0.10742 | 39.24
2001-06-08 | 26 | 2001 | 342 | 982 | 0.10753 | 39.28
2001-06-09 | 24 | 2001 | 342 | 983 | 0.10764 | 39.32
2001-06-10 | 26 | 2001 | 341 | 984 | 0.10775 | 39.36
2001-06-11 | 28 | 2001 | 341 | 985 | 0.10786 | 39.4
2001-06-12 | 33 | 2001 | 340 | 986 | 0.10797 | 39.44
2001-06-13 | 60 | 2001 | 340 | 987 | 0.10808 | 39.48
2001-06-14 | 39 | 2001 | 340 | 988 | 0.10819 | 39.52
2001-06-15 | 17 | 2001 | 340 | 989 | 0.1083 | 39.56
2001-06-16 | 11 | 2001 | 340 | 990 | 0.10841 | 39.6
2001-06-17 | 10 | 2001 | 340 | 991 | 0.10852 | 39.64
2001-06-18 | 9.5 | 2001 | 339 | 992 | 0.10863 | 39.68
2001-06-19 | 5 | 2001 | 339 | 993 | 0.10874 | 39.72
2001-06-20 | 4.6 | 2001 | 338 | 994 | 0.10885 | 39.76
2001-06-21 | 4.6 | 2001 | 338 | 995 | 0.10896 | 39.8
2001-06-22 | 10 | 2001 | 338 | 996 | 0.10907 | 39.84
2001-06-23 | 9.4 | 2001 | 338 | 997 | 0.10918 | 39.88
2001-06-24 | 8.5 | 2001 | 337 | 998 | 0.10929 | 39.92
2001-06-25 | 7.4 | 2001 | 337 | 999 | 0.1094 | 39.96
2001-06-26 | 8 | 2001 | 337 | 1000 | 0.10951 | 40
2001-06-27 | 12 | 2001 | 337 | 1001 | 0.10961 | 40.04
2001-06-28 | 9.4 | 2001 | 337 | 1002 | 0.10972 | 40.08
2001-06-29 | 11 | 2001 | 337 | 1003 | 0.10983 | 40.12
2001-06-30 | 6.4 | 2001 | 337 | 1004 | 0.10994 | 40.16
2001-07-01 | 6.9 | 2001 | 337 | 1005 | 0.11005 | 40.2
2001-07-02 | 6 | 2001 | 336 | 1006 | 0.11016 | 40.24
2001-07-03 | 5.8 | 2001 | 336 | 1007 | 0.11027 | 40.28
2001-07-04 | 7.5 | 2001 | 336 | 1008 | 0.11038 | 40.32
2001-07-05 | 5.3 | 2001 | 336 | 1009 | 0.11049 | 40.36
2001-07-06 | 4.7 | 2001 | 336 | 1010 | 0.1106 | 40.4
2001-07-07 | 6 | 2001 | 336 | 1011 | 0.11071 | 40.44
2001-07-08 | 4.2 | 2001 | 336 | 1012 | 0.11082 | 40.48
2001-07-09 | 3.9 | 2001 | 336 | 1013 | 0.11093 | 40.52
2001-07-10 | 7.4 | 2001 | 336 | 1014 | 0.11104 | 40.56
2001-07-11 | 4.3 | 2001 | 336 | 1015 | 0.11115 | 40.6
2001-07-12 | 2.8 | 2001 | 336 | 1016 | 0.11126 | 40.64
2001-07-13 | 5.9 | 2001 | 336 | 1017 | 0.11137 | 40.68
2001-07-14 | 12 | 2001 | 336 | 1018 | 0.11148 | 40.72
2001-07-15 | 18 | 2001 | 335 | 1019 | 0.11159 | 40.76
2001-07-16 | 13 | 2001 | 335 | 1020 | 0.1117 | 40.8
2001-07-17 | 5.1 | 2001 | 335 | 1021 | 0.1118 | 40.84
2001-07-18 | 9.5 | 2001 | 335 | 1022 | 0.11191 | 40.88
2001-07-19 | 6.2 | 2001 | 335 | 1023 | 0.11202 | 40.92
2001-07-20 | 7.4 | 2001 | 334 | 1024 | 0.11213 | 40.96
2001-07-21 | 3.6 | 2001 | 334 | 1025 | 0.11224 | 41
2001-07-22 | 2.8 | 2001 | 334 | 1026 | 0.11235 | 41.04
2001-07-23 | 2.2 | 2001 | 334 | 1027 | 0.11246 | 41.08
2001-07-24 | 1.8 | 2001 | 334 | 1028 | 0.11257 | 41.12
2001-07-25 | 2.6 | 2001 | 334 | 1029 | 0.11268 | 41.16
2001-07-26 | 2.7 | 2001 | 333 | 1030 | 0.11279 | 41.2
2001-07-27 | 4.2 | 2001 | 333 | 1031 | 0.1129 | 41.24
2001-07-28 | 5.1 | 2001 | 333 | 1032 | 0.11301 | 41.28
2001-07-29 | 6 | 2001 | 333 | 1033 | 0.11312 | 41.32
2001-07-30 | 8 | 2001 | 333 | 1034 | 0.11323 | 41.36
2001-07-31 | 9.8 | 2001 | 332 | 1035 | 0.11334 | 41.4
2001-08-01 | 8 | 2001 | 332 | 1036 | 0.11345 | 41.44
2001-08-02 | 6.8 | 2001 | 332 | 1037 | 0.11356 | 41.48
2001-08-03 | 8.6 | 2001 | 332 | 1038 | 0.11367 | 41.52
2001-08-04 | 8 | 2001 | 331 | 1039 | 0.11378 | 41.56
2001-08-05 | 6 | 2001 | 331 | 1040 | 0.11389 | 41.6
2001-08-06 | 5.4 | 2001 | 331 | 1041 | 0.11399 | 41.64
2001-08-07 | 3.8 | 2001 | 331 | 1042 | 0.1141 | 41.68
2001-08-08 | 7.2 | 2001 | 331 | 1043 | 0.11421 | 41.72
2001-08-09 | 6.9 | 2001 | 331 | 1044 | 0.11432 | 41.76
2001-08-10 | 9 | 2001 | 330 | 1045 | 0.11443 | 41.8
2001-08-11 | 8 | 2001 | 330 | 1046 | 0.11454 | 41.84
2001-08-12 | 10 | 2001 | 330 | 1047 | 0.11465 | 41.88
2001-08-13 | 12 | 2001 | 330 | 1048 | 0.11476 | 41.92
2001-08-14 | 14 | 2001 | 330 | 1049 | 0.11487 | 41.96
2001-08-15 | 15 | 2001 | 329 | 1050 | 0.11498 | 42
2001-08-16 | 8.8 | 2001 | 329 | 1051 | 0.11509 | 42.04
2001-08-17 | 11 | 2001 | 329 | 1052 | 0.1152 | 42.08
2001-08-18 | 20 | 2001 | 329 | 1053 | 0.11531 | 42.12
2001-08-19 | 29 | 2001 | 329 | 1054 | 0.11542 | 42.16
2001-08-20 | 14 | 2001 | 329 | 1055 | 0.11553 | 42.2
2001-08-21 | 32 | 2001 | 329 | 1056 | 0.11564 | 42.24
2001-08-22 | 33 | 2001 | 328 | 1057 | 0.11575 | 42.28
2001-08-23 | 13 | 2001 | 327 | 1058 | 0.11586 | 42.32
2001-08-24 | 8.3 | 2001 | 326 | 1059 | 0.11597 | 42.36
2001-08-25 | 21 | 2001 | 326 | 1060 | 0.11608 | 42.4
2001-08-26 | 28 | 2001 | 326 | 1061 | 0.11618 | 42.44
2001-08-27 | 30 | 2001 | 325 | 1062 | 0.11629 | 42.48
2001-08-28 | 23 | 2001 | 325 | 1063 | 0.1164 | 42.52
2001-08-29 | 24 | 2001 | 325 | 1064 | 0.11651 | 42.56
2001-08-30 | 19 | 2001 | 325 | 1065 | 0.11662 | 42.6
2001-08-31 | 26 | 2001 | 325 | 1066 | 0.11673 | 42.64
2001-09-01 | 40 | 2001 | 325 | 1067 | 0.11684 | 42.68
2001-09-02 | 50 | 2001 | 325 | 1068 | 0.11695 | 42.72
2001-09-03 | 44 | 2001 | 324 | 1069 | 0.11706 | 42.76
2001-09-04 | 23 | 2001 | 324 | 1070 | 0.11717 | 42.8
2001-09-05 | 31 | 2001 | 324 | 1071 | 0.11728 | 42.84
2001-09-06 | 26 | 2001 | 324 | 1072 | 0.11739 | 42.88
2001-09-07 | 28 | 2001 | 324 | 1073 | 0.1175 | 42.92
2001-09-08 | 35 | 2001 | 324 | 1074 | 0.11761 | 42.96
2001-09-09 | 41 | 2001 | 324 | 1075 | 0.11772 | 43
2001-09-10 | 41 | 2001 | 324 | 1076 | 0.11783 | 43.04
2001-09-11 | 32 | 2001 | 324 | 1077 | 0.11794 | 43.08
2001-09-12 | 39 | 2001 | 324 | 1078 | 0.11805 | 43.12
2001-09-13 | 37 | 2001 | 324 | 1079 | 0.11816 | 43.16
2001-09-14 | 33 | 2001 | 323 | 1080 | 0.11827 | 43.2
2001-09-15 | 27 | 2001 | 323 | 1081 | 0.11837 | 43.24
2001-09-16 | 32 | 2001 | 323 | 1082 | 0.11848 | 43.28
2001-09-17 | 36 | 2001 | 323 | 1083 | 0.11859 | 43.32
2001-09-18 | 27 | 2001 | 323 | 1084 | 0.1187 | 43.36
2001-09-19 | 26 | 2001 | 322 | 1085 | 0.11881 | 43.4
2001-09-20 | 20 | 2001 | 322 | 1086 | 0.11892 | 43.44
2001-09-21 | 18 | 2001 | 321 | 1087 | 0.11903 | 43.48
2001-09-22 | 24 | 2001 | 321 | 1088 | 0.11914 | 43.52
2001-09-23 | 27 | 2001 | 321 | 1089 | 0.11925 | 43.56
2001-09-24 | 29 | 2001 | 321 | 1090 | 0.11936 | 43.6
2001-09-25 | 27 | 2001 | 321 | 1091 | 0.11947 | 43.64
2001-09-26 | 18 | 2001 | 320 | 1092 | 0.11958 | 43.68
2001-09-27 | 19 | 2001 | 320 | 1093 | 0.11969 | 43.72
2001-09-28 | 18 | 2001 | 320 | 1094 | 0.1198 | 43.76
2001-09-29 | 15 | 2001 | 320 | 1095 | 0.11991 | 43.8
2001-09-30 | 25 | 2001 | 319 | 1096 | 0.12002 | 43.84
2001-10-01 | 34.6 | 2001 | 319 | 1097 | 0.12013 | 43.88
2001-10-02 | 16.9 | 2001 | 319 | 1098 | 0.12024 | 43.92
2001-10-03 | 20.3 | 2001 | 319 | 1099 | 0.12035 | 43.96
2001-10-04 | 24.3 | 2001 | 319 | 1100 | 0.12046 | 44
2001-10-05 | 20.7 | 2001 | 318 | 1101 | 0.12057 | 44.04
2001-10-06 | 27.8 | 2001 | 318 | 1102 | 0.12067 | 44.08
2001-10-07 | 27.8 | 2001 | 318 | 1103 | 0.12078 | 44.12
2001-10-08 | 23.3 | 2001 | 318 | 1104 | 0.12089 | 44.16
2001-10-09 | 35.6 | 2001 | 318 | 1105 | 0.121 | 44.2
2001-10-10 | 65.3 | 2001 | 317 | 1106 | 0.12111 | 44.24
2001-10-11 | 57.1 | 2001 | 317 | 1107 | 0.12122 | 44.28
2001-10-12 | 42.2 | 2001 | 317 | 1108 | 0.12133 | 44.32
2001-10-13 | 39.7 | 2001 | 316 | 1109 | 0.12144 | 44.36
2001-10-14 | 36.2 | 2001 | 316 | 1110 | 0.12155 | 44.4
2001-10-15 | 36.7 | 2001 | 316 | 1111 | 0.12166 | 44.44
2001-10-16 | 41.3 | 2001 | 316 | 1112 | 0.12177 | 44.48
2001-10-17 | 43 | 2001 | 315 | 1113 | 0.12188 | 44.52
2001-10-18 | 35.1 | 2001 | 315 | 1114 | 0.12199 | 44.56
2001-10-19 | 40 | 2001 | 315 | 1115 | 0.1221 | 44.6
2001-10-20 | 37.8 | 2001 | 315 | 1116 | 0.12221 | 44.64
2001-10-21 | 46.4 | 2001 | 315 | 1117 | 0.12232 | 44.68
2001-10-22 | 62.6 | 2001 | 315 | 1118 | 0.12243 | 44.72
2001-10-23 | 55 | 2001 | 315 | 1119 | 0.12254 | 44.76
2001-10-24 | 66.2 | 2001 | 315 | 1120 | 0.12265 | 44.8
2001-10-25 | 74.7 | 2001 | 315 | 1121 | 0.12276 | 44.84
2001-10-26 | 86.9 | 2001 | 314 | 1122 | 0.12286 | 44.88
2001-10-27 | 89.7 | 2001 | 314 | 1123 | 0.12297 | 44.92
2001-10-28 | 79.1 | 2001 | 314 | 1124 | 0.12308 | 44.96
2001-10-29 | 70.5 | 2001 | 314 | 1125 | 0.12319 | 45
2001-10-30 | 84.5 | 2001 | 314 | 1126 | 0.1233 | 45.04
2001-10-31 | 94 | 2001 | 314 | 1127 | 0.12341 | 45.08
2001-11-01 | 90.4 | 2001 | 314 | 1128 | 0.12352 | 45.12
2001-11-02 | 108 | 2001 | 314 | 1129 | 0.12363 | 45.16
2001-11-03 | 110 | 2001 | 314 | 1130 | 0.12374 | 45.2
2001-11-04 | 108 | 2001 | 313 | 1131 | 0.12385 | 45.24
2001-11-05 | 110 | 2001 | 313 | 1132 | 0.12396 | 45.28
2001-11-06 | 116 | 2001 | 313 | 1133 | 0.12407 | 45.32
2001-11-07 | 134 | 2001 | 313 | 1134 | 0.12418 | 45.36
2001-11-08 | 112 | 2001 | 313 | 1135 | 0.12429 | 45.4
2001-11-09 | 102 | 2001 | 313 | 1136 | 0.1244 | 45.44
2001-11-10 | 104 | 2001 | 313 | 1137 | 0.12451 | 45.48
2001-11-11 | 106 | 2001 | 313 | 1138 | 0.12462 | 45.52
2001-11-12 | 111 | 2001 | 313 | 1139 | 0.12473 | 45.56
2001-11-13 | 114 | 2001 | 313 | 1140 | 0.12484 | 45.6
2001-11-14 | 105 | 2001 | 313 | 1141 | 0.12495 | 45.64
2001-11-15 | 109 | 2001 | 312 | 1142 | 0.12505 | 45.68
2001-11-16 | 115 | 2001 | 312 | 1143 | 0.12516 | 45.72
2001-11-17 | 114 | 2001 | 312 | 1144 | 0.12527 | 45.76
2001-11-18 | 116 | 2001 | 312 | 1145 | 0.12538 | 45.8
2001-11-19 | 104 | 2001 | 312 | 1146 | 0.12549 | 45.84
2001-11-20 | 101 | 2001 | 312 | 1147 | 0.1256 | 45.88
2001-11-21 | 93.7 | 2001 | 312 | 1148 | 0.12571 | 45.92
2001-11-22 | 139 | 2001 | 312 | 1149 | 0.12582 | 45.96
2001-11-23 | 141 | 2001 | 312 | 1150 | 0.12593 | 46
2001-11-24 | 131 | 2001 | 312 | 1151 | 0.12604 | 46.04
2001-11-25 | 149 | 2001 | 312 | 1152 | 0.12615 | 46.08
2001-11-26 | 131 | 2001 | 312 | 1153 | 0.12626 | 46.12
2001-11-27 | 125 | 2001 | 311 | 1154 | 0.12637 | 46.16
2001-11-28 | 117 | 2001 | 311 | 1155 | 0.12648 | 46.2
2001-11-29 | 119 | 2001 | 311 | 1156 | 0.12659 | 46.24
2001-11-30 | 128 | 2001 | 311 | 1157 | 0.1267 | 46.28
2001-12-01 | 119 | 2001 | 311 | 1158 | 0.12681 | 46.32
2001-12-02 | 123 | 2001 | 311 | 1159 | 0.12692 | 46.36
2001-12-03 | 126 | 2001 | 311 | 1160 | 0.12703 | 46.4
2001-12-04 | 138 | 2001 | 310 | 1161 | 0.12714 | 46.44
2001-12-05 | 139 | 2001 | 310 | 1162 | 0.12724 | 46.48
2001-12-06 | 141 | 2001 | 310 | 1163 | 0.12735 | 46.52
2001-12-07 | 144 | 2001 | 310 | 1164 | 0.12746 | 46.56
2001-12-08 | 130 | 2001 | 310 | 1165 | 0.12757 | 46.6
2001-12-09 | 122 | 2001 | 310 | 1166 | 0.12768 | 46.64
2001-12-10 | 129 | 2001 | 310 | 1167 | 0.12779 | 46.68
2001-12-11 | 131 | 2001 | 310 | 1168 | 0.1279 | 46.72
2001-12-12 | 137 | 2001 | 310 | 1169 | 0.12801 | 46.76
2001-12-13 | 129 | 2001 | 309 | 1170 | 0.12812 | 46.8
2001-12-14 | 126 | 2001 | 309 | 1171 | 0.12823 | 46.84
2001-12-15 | 121 | 2001 | 309 | 1172 | 0.12834 | 46.88
2001-12-16 | 118 | 2001 | 309 | 1173 | 0.12845 | 46.92
2001-12-17 | 118 | 2001 | 309 | 1174 | 0.12856 | 46.96
2001-12-18 | 120 | 2001 | 308 | 1175 | 0.12867 | 47
2001-12-19 | 118 | 2001 | 308 | 1176 | 0.12878 | 47.04
2001-12-20 | 117 | 2001 | 308 | 1177 | 0.12889 | 47.08
2001-12-21 | 122 | 2001 | 308 | 1178 | 0.129 | 47.12
2001-12-22 | 117 | 2001 | 308 | 1179 | 0.12911 | 47.16
2001-12-23 | 118 | 2001 | 308 | 1180 | 0.12922 | 47.2
2001-12-24 | 124 | 2001 | 307 | 1181 | 0.12933 | 47.24
2001-12-25 | 122 | 2001 | 307 | 1182 | 0.12943 | 47.28
2001-12-26 | 118 | 2001 | 307 | 1183 | 0.12954 | 47.32
2001-12-27 | 122 | 2001 | 307 | 1184 | 0.12965 | 47.36
2001-12-28 | 129 | 2001 | 307 | 1185 | 0.12976 | 47.4
2001-12-29 | 135 | 2001 | 307 | 1186 | 0.12987 | 47.44
2001-12-30 | 137 | 2001 | 307 | 1187 | 0.12998 | 47.48
2001-12-31 | 134 | 2001 | 307 | 1188 | 0.13009 | 47.52
2002-01-01 | 137 | 2002 | 306 | 1189 | 0.1302 | 47.56
2002-01-02 | 131 | 2002 | 306 | 1190 | 0.13031 | 47.6
2002-01-03 | 122 | 2002 | 306 | 1191 | 0.13042 | 47.64
2002-01-04 | 122 | 2002 | 306 | 1192 | 0.13053 | 47.68
2002-01-05 | 123 | 2002 | 306 | 1193 | 0.13064 | 47.72
2002-01-06 | 124 | 2002 | 306 | 1194 | 0.13075 | 47.76
2002-01-07 | 124 | 2002 | 305 | 1195 | 0.13086 | 47.8
2002-01-08 | 131 | 2002 | 305 | 1196 | 0.13097 | 47.84
2002-01-09 | 134 | 2002 | 305 | 1197 | 0.13108 | 47.88
2002-01-10 | 132 | 2002 | 305 | 1198 | 0.13119 | 47.92
2002-01-11 | 131 | 2002 | 305 | 1199 | 0.1313 | 47.96
2002-01-12 | 133 | 2002 | 304 | 1200 | 0.13141 | 48
2002-01-13 | 132 | 2002 | 304 | 1201 | 0.13152 | 48.04
2002-01-14 | 131 | 2002 | 304 | 1202 | 0.13163 | 48.08
2002-01-15 | 132 | 2002 | 304 | 1203 | 0.13173 | 48.12
2002-01-16 | 131 | 2002 | 304 | 1204 | 0.13184 | 48.16
2002-01-17 | 130 | 2002 | 304 | 1205 | 0.13195 | 48.2
2002-01-18 | 131 | 2002 | 304 | 1206 | 0.13206 | 48.24
2002-01-19 | 132 | 2002 | 304 | 1207 | 0.13217 | 48.28
2002-01-20 | 131 | 2002 | 304 | 1208 | 0.13228 | 48.32
2002-01-21 | 127 | 2002 | 304 | 1209 | 0.13239 | 48.36
2002-01-22 | 129 | 2002 | 304 | 1210 | 0.1325 | 48.4
2002-01-23 | 128 | 2002 | 304 | 1211 | 0.13261 | 48.44
2002-01-24 | 129 | 2002 | 303 | 1212 | 0.13272 | 48.48
2002-01-25 | 130 | 2002 | 303 | 1213 | 0.13283 | 48.52
2002-01-26 | 126 | 2002 | 303 | 1214 | 0.13294 | 48.56
2002-01-27 | 127 | 2002 | 303 | 1215 | 0.13305 | 48.6
2002-01-28 | 130 | 2002 | 303 | 1216 | 0.13316 | 48.64
2002-01-29 | 126 | 2002 | 303 | 1217 | 0.13327 | 48.68
2002-01-30 | 125 | 2002 | 303 | 1218 | 0.13338 | 48.72
2002-01-31 | 169 | 2002 | 303 | 1219 | 0.13349 | 48.76
2002-02-01 | 131 | 2002 | 303 | 1220 | 0.1336 | 48.8
2002-02-02 | 134 | 2002 | 302 | 1221 | 0.13371 | 48.84
2002-02-03 | 131 | 2002 | 302 | 1222 | 0.13382 | 48.88
2002-02-04 | 130 | 2002 | 302 | 1223 | 0.13392 | 48.92
2002-02-05 | 130 | 2002 | 302 | 1224 | 0.13403 | 48.96
2002-02-06 | 128 | 2002 | 302 | 1225 | 0.13414 | 49
2002-02-07 | 127 | 2002 | 302 | 1226 | 0.13425 | 49.04
2002-02-08 | 128 | 2002 | 302 | 1227 | 0.13436 | 49.08
2002-02-09 | 127 | 2002 | 302 | 1228 | 0.13447 | 49.12
2002-02-10 | 127 | 2002 | 301 | 1229 | 0.13458 | 49.16
2002-02-11 | 125 | 2002 | 301 | 1230 | 0.13469 | 49.2
2002-02-12 | 123 | 2002 | 301 | 1231 | 0.1348 | 49.24
2002-02-13 | 123 | 2002 | 301 | 1232 | 0.13491 | 49.28
2002-02-14 | 123 | 2002 | 301 | 1233 | 0.13502 | 49.32
2002-02-15 | 124 | 2002 | 301 | 1234 | 0.13513 | 49.36
2002-02-16 | 123 | 2002 | 301 | 1235 | 0.13524 | 49.4
2002-02-17 | 124 | 2002 | 301 | 1236 | 0.13535 | 49.44
2002-02-18 | 124 | 2002 | 301 | 1237 | 0.13546 | 49.48
2002-02-19 | 124 | 2002 | 300 | 1238 | 0.13557 | 49.52
2002-02-20 | 151 | 2002 | 300 | 1239 | 0.13568 | 49.56
2002-02-21 | 135 | 2002 | 300 | 1240 | 0.13579 | 49.6
2002-02-22 | 131 | 2002 | 300 | 1241 | 0.1359 | 49.64
2002-02-23 | 132 | 2002 | 300 | 1242 | 0.13601 | 49.68
2002-02-24 | 132 | 2002 | 300 | 1243 | 0.13611 | 49.72
2002-02-25 | 131 | 2002 | 300 | 1244 | 0.13622 | 49.76
2002-02-26 | 129 | 2002 | 300 | 1245 | 0.13633 | 49.8
2002-02-27 | 129 | 2002 | 300 | 1246 | 0.13644 | 49.84
2002-02-28 | 127 | 2002 | 299 | 1247 | 0.13655 | 49.88
2002-03-01 | 124 | 2002 | 299 | 1248 | 0.13666 | 49.92
2002-03-02 | 123 | 2002 | 299 | 1249 | 0.13677 | 49.96
2002-03-03 | 122 | 2002 | 298 | 1250 | 0.13688 | 50
2002-03-04 | 124 | 2002 | 298 | 1251 | 0.13699 | 50.04
2002-03-05 | 121 | 2002 | 298 | 1252 | 0.1371 | 50.08
2002-03-06 | 131 | 2002 | 298 | 1253 | 0.13721 | 50.12
2002-03-07 | 144 | 2002 | 297 | 1254 | 0.13732 | 50.16
2002-03-08 | 143 | 2002 | 297 | 1255 | 0.13743 | 50.2
2002-03-09 | 141 | 2002 | 297 | 1256 | 0.13754 | 50.24
2002-03-10 | 142 | 2002 | 297 | 1257 | 0.13765 | 50.28
2002-03-11 | 141 | 2002 | 297 | 1258 | 0.13776 | 50.32
2002-03-12 | 144 | 2002 | 297 | 1259 | 0.13787 | 50.36
2002-03-13 | 151 | 2002 | 297 | 1260 | 0.13798 | 50.4
2002-03-14 | 148 | 2002 | 297 | 1261 | 0.13809 | 50.44
2002-03-15 | 145 | 2002 | 297 | 1262 | 0.1382 | 50.48
2002-03-16 | 146 | 2002 | 296 | 1263 | 0.1383 | 50.52
2002-03-17 | 154 | 2002 | 296 | 1264 | 0.13841 | 50.56
2002-03-18 | 146 | 2002 | 296 | 1265 | 0.13852 | 50.6
2002-03-19 | 147 | 2002 | 296 | 1266 | 0.13863 | 50.64
2002-03-20 | 145 | 2002 | 296 | 1267 | 0.13874 | 50.68
2002-03-21 | 158 | 2002 | 296 | 1268 | 0.13885 | 50.72
2002-03-22 | 147 | 2002 | 296 | 1269 | 0.13896 | 50.76
2002-03-23 | 166 | 2002 | 296 | 1270 | 0.13907 | 50.8
2002-03-24 | 179 | 2002 | 295 | 1271 | 0.13918 | 50.84
2002-03-25 | 150 | 2002 | 295 | 1272 | 0.13929 | 50.88
2002-03-26 | 142 | 2002 | 295 | 1273 | 0.1394 | 50.92
2002-03-27 | 99.5 | 2002 | 295 | 1274 | 0.13951 | 50.96
2002-03-28 | 98.4 | 2002 | 295 | 1275 | 0.13962 | 51
2002-03-29 | 97.6 | 2002 | 295 | 1276 | 0.13973 | 51.04
2002-03-30 | 98.2 | 2002 | 295 | 1277 | 0.13984 | 51.08
2002-03-31 | 98.7 | 2002 | 295 | 1278 | 0.13995 | 51.12
2002-04-01 | 94.7 | 2002 | 295 | 1279 | 0.14006 | 51.16
2002-04-02 | 99.7 | 2002 | 295 | 1280 | 0.14017 | 51.2
2002-04-03 | 101 | 2002 | 295 | 1281 | 0.14028 | 51.24
2002-04-04 | 102 | 2002 | 294 | 1282 | 0.14039 | 51.28
2002-04-05 | 102 | 2002 | 294 | 1283 | 0.14049 | 51.32
2002-04-06 | 102 | 2002 | 294 | 1284 | 0.1406 | 51.36
2002-04-07 | 92.8 | 2002 | 293 | 1285 | 0.14071 | 51.4
2002-04-08 | 88.9 | 2002 | 293 | 1286 | 0.14082 | 51.44
2002-04-09 | 75.1 | 2002 | 293 | 1287 | 0.14093 | 51.48
2002-04-10 | 75.6 | 2002 | 293 | 1288 | 0.14104 | 51.52
2002-04-11 | 76.8 | 2002 | 293 | 1289 | 0.14115 | 51.56
2002-04-12 | 75.3 | 2002 | 293 | 1290 | 0.14126 | 51.6
2002-04-13 | 74.3 | 2002 | 293 | 1291 | 0.14137 | 51.64
2002-04-14 | 68.9 | 2002 | 293 | 1292 | 0.14148 | 51.68
2002-04-15 | 65.5 | 2002 | 293 | 1293 | 0.14159 | 51.72
2002-04-16 | 72.1 | 2002 | 292 | 1294 | 0.1417 | 51.76
2002-04-17 | 74.9 | 2002 | 292 | 1295 | 0.14181 | 51.8
2002-04-18 | 83.3 | 2002 | 292 | 1296 | 0.14192 | 51.84
2002-04-19 | 94.5 | 2002 | 292 | 1297 | 0.14203 | 51.88
2002-04-20 | 130 | 2002 | 292 | 1298 | 0.14214 | 51.92
2002-04-21 | 131 | 2002 | 292 | 1299 | 0.14225 | 51.96
2002-04-22 | 111 | 2002 | 292 | 1300 | 0.14236 | 52
2002-04-23 | 94 | 2002 | 292 | 1301 | 0.14247 | 52.04
2002-04-24 | 90.6 | 2002 | 291 | 1302 | 0.14258 | 52.08
2002-04-25 | 94.1 | 2002 | 291 | 1303 | 0.14269 | 52.12
2002-04-26 | 80 | 2002 | 291 | 1304 | 0.14279 | 52.16
2002-04-27 | 75.7 | 2002 | 291 | 1305 | 0.1429 | 52.2
2002-04-28 | 57 | 2002 | 291 | 1306 | 0.14301 | 52.24
2002-04-29 | 48.5 | 2002 | 290 | 1307 | 0.14312 | 52.28
2002-04-30 | 62.9 | 2002 | 290 | 1308 | 0.14323 | 52.32
2002-05-01 | 63.9 | 2002 | 290 | 1309 | 0.14334 | 52.36
2002-05-02 | 62 | 2002 | 290 | 1310 | 0.14345 | 52.4
2002-05-03 | 65.6 | 2002 | 290 | 1311 | 0.14356 | 52.44
2002-05-04 | 68.7 | 2002 | 290 | 1312 | 0.14367 | 52.48
2002-05-05 | 120 | 2002 | 290 | 1313 | 0.14378 | 52.52
2002-05-06 | 257 | 2002 | 290 | 1314 | 0.14389 | 52.56
2002-05-07 | 437 | 2002 | 290 | 1315 | 0.144 | 52.6
2002-05-08 | 519 | 2002 | 290 | 1316 | 0.14411 | 52.64
2002-05-09 | 520 | 2002 | 290 | 1317 | 0.14422 | 52.68
2002-05-10 | 560 | 2002 | 290 | 1318 | 0.14433 | 52.72
2002-05-11 | 694 | 2002 | 289 | 1319 | 0.14444 | 52.76
2002-05-12 | 558 | 2002 | 289 | 1320 | 0.14455 | 52.8
2002-05-13 | 502 | 2002 | 289 | 1321 | 0.14466 | 52.84
2002-05-14 | 375 | 2002 | 289 | 1322 | 0.14477 | 52.88
2002-05-15 | 291 | 2002 | 289 | 1323 | 0.14488 | 52.92
2002-05-16 | 149 | 2002 | 289 | 1324 | 0.14498 | 52.96
2002-05-17 | 47 | 2002 | 289 | 1325 | 0.14509 | 53
2002-05-18 | 45.6 | 2002 | 289 | 1326 | 0.1452 | 53.04
2002-05-19 | 41.2 | 2002 | 288 | 1327 | 0.14531 | 53.08
2002-05-20 | 40.7 | 2002 | 288 | 1328 | 0.14542 | 53.12
2002-05-21 | 55.1 | 2002 | 288 | 1329 | 0.14553 | 53.16
2002-05-22 | 55.1 | 2002 | 288 | 1330 | 0.14564 | 53.2
2002-05-23 | 55.5 | 2002 | 288 | 1331 | 0.14575 | 53.24
2002-05-24 | 55.6 | 2002 | 288 | 1332 | 0.14586 | 53.28
2002-05-25 | 50.4 | 2002 | 288 | 1333 | 0.14597 | 53.32
2002-05-26 | 53.6 | 2002 | 288 | 1334 | 0.14608 | 53.36
2002-05-27 | 44.9 | 2002 | 287 | 1335 | 0.14619 | 53.4
2002-05-28 | 51.2 | 2002 | 287 | 1336 | 0.1463 | 53.44
2002-05-29 | 60 | 2002 | 287 | 1337 | 0.14641 | 53.48
2002-05-30 | 69.5 | 2002 | 287 | 1338 | 0.14652 | 53.52
2002-05-31 | 74.7 | 2002 | 286 | 1339 | 0.14663 | 53.56
2002-06-01 | 86.8 | 2002 | 286 | 1340 | 0.14674 | 53.6
2002-06-02 | 85 | 2002 | 286 | 1341 | 0.14685 | 53.64
2002-06-03 | 74.7 | 2002 | 286 | 1342 | 0.14696 | 53.68
2002-06-04 | 56.9 | 2002 | 285 | 1343 | 0.14707 | 53.72
2002-06-05 | 53.2 | 2002 | 285 | 1344 | 0.14717 | 53.76
2002-06-06 | 50 | 2002 | 285 | 1345 | 0.14728 | 53.8
2002-06-07 | 56.5 | 2002 | 285 | 1346 | 0.14739 | 53.84
2002-06-08 | 65.9 | 2002 | 285 | 1347 | 0.1475 | 53.88
2002-06-09 | 70.1 | 2002 | 285 | 1348 | 0.14761 | 53.92
2002-06-10 | 66.1 | 2002 | 284 | 1349 | 0.14772 | 53.96
2002-06-11 | 66 | 2002 | 284 | 1350 | 0.14783 | 54
2002-06-12 | 66.1 | 2002 | 284 | 1351 | 0.14794 | 54.04
2002-06-13 | 58 | 2002 | 284 | 1352 | 0.14805 | 54.08
2002-06-14 | 55 | 2002 | 284 | 1353 | 0.14816 | 54.12
2002-06-15 | 54.7 | 2002 | 284 | 1354 | 0.14827 | 54.16
2002-06-16 | 65.9 | 2002 | 284 | 1355 | 0.14838 | 54.2
2002-06-17 | 60.7 | 2002 | 284 | 1356 | 0.14849 | 54.24
2002-06-18 | 59.5 | 2002 | 284 | 1357 | 0.1486 | 54.28
2002-06-19 | 57 | 2002 | 283 | 1358 | 0.14871 | 54.32
2002-06-20 | 55.4 | 2002 | 283 | 1359 | 0.14882 | 54.36
2002-06-21 | 65.7 | 2002 | 283 | 1360 | 0.14893 | 54.4
2002-06-22 | 67.3 | 2002 | 283 | 1361 | 0.14904 | 54.44
2002-06-23 | 67 | 2002 | 283 | 1362 | 0.14915 | 54.48
2002-06-24 | 57.8 | 2002 | 283 | 1363 | 0.14926 | 54.52
2002-06-25 | 55.8 | 2002 | 282 | 1364 | 0.14936 | 54.56
2002-06-26 | 44.9 | 2002 | 282 | 1365 | 0.14947 | 54.6
2002-06-27 | 28.5 | 2002 | 282 | 1366 | 0.14958 | 54.64
2002-06-28 | 7.05 | 2002 | 282 | 1367 | 0.14969 | 54.68
2002-06-29 | 3.13 | 2002 | 282 | 1368 | 0.1498 | 54.72
2002-06-30 | 2.06 | 2002 | 282 | 1369 | 0.14991 | 54.76
2002-07-01 | 2.64 | 2002 | 282 | 1370 | 0.15002 | 54.8
2002-07-02 | 1.84 | 2002 | 281 | 1371 | 0.15013 | 54.84
2002-07-03 | 1.76 | 2002 | 281 | 1372 | 0.15024 | 54.88
2002-07-04 | 0.58 | 2002 | 281 | 1373 | 0.15035 | 54.92
2002-07-05 | 1.07 | 2002 | 281 | 1374 | 0.15046 | 54.96
2002-07-06 | 0.41 | 2002 | 281 | 1375 | 0.15057 | 55
2002-07-07 | 2.16 | 2002 | 281 | 1376 | 0.15068 | 55.04
2002-07-08 | 1.9 | 2002 | 281 | 1377 | 0.15079 | 55.08
2002-07-09 | 1.92 | 2002 | 281 | 1378 | 0.1509 | 55.12
2002-07-10 | 2.14 | 2002 | 281 | 1379 | 0.15101 | 55.16
2002-07-11 | 0.41 | 2002 | 280 | 1380 | 0.15112 | 55.2
2002-07-12 | 0.56 | 2002 | 280 | 1381 | 0.15123 | 55.24
2002-07-13 | 1.35 | 2002 | 280 | 1382 | 0.15134 | 55.28
2002-07-14 | 0.55 | 2002 | 280 | 1383 | 0.15145 | 55.32
2002-07-15 | 0.56 | 2002 | 280 | 1384 | 0.15155 | 55.36
2002-07-16 | 0.88 | 2002 | 280 | 1385 | 0.15166 | 55.4
2002-07-17 | 2.01 | 2002 | 280 | 1386 | 0.15177 | 55.44
2002-07-18 | 0.4 | 2002 | 280 | 1387 | 0.15188 | 55.48
2002-07-19 | 0.3 | 2002 | 280 | 1388 | 0.15199 | 55.52
2002-07-20 | 1.06 | 2002 | 280 | 1389 | 0.1521 | 55.56
2002-07-21 | 2.39 | 2002 | 280 | 1390 | 0.15221 | 55.6
2002-07-22 | 2.25 | 2002 | 280 | 1391 | 0.15232 | 55.64
2002-07-23 | 3.26 | 2002 | 280 | 1392 | 0.15243 | 55.68
2002-07-24 | 4.1 | 2002 | 280 | 1393 | 0.15254 | 55.72
2002-07-25 | 14.4 | 2002 | 280 | 1394 | 0.15265 | 55.76
2002-07-26 | 10.5 | 2002 | 280 | 1395 | 0.15276 | 55.8
2002-07-27 | 6.14 | 2002 | 279 | 1396 | 0.15287 | 55.84
2002-07-28 | 7.91 | 2002 | 279 | 1397 | 0.15298 | 55.88
2002-07-29 | 8.23 | 2002 | 279 | 1398 | 0.15309 | 55.92
2002-07-30 | 9.01 | 2002 | 279 | 1399 | 0.1532 | 55.96
2002-07-31 | 7.91 | 2002 | 279 | 1400 | 0.15331 | 56
2002-08-01 | 9.36 | 2002 | 279 | 1401 | 0.15342 | 56.04
2002-08-02 | 9.64 | 2002 | 279 | 1402 | 0.15353 | 56.08
2002-08-03 | 11.3 | 2002 | 278 | 1403 | 0.15364 | 56.12
2002-08-04 | 12.2 | 2002 | 278 | 1404 | 0.15375 | 56.16
2002-08-05 | 8.83 | 2002 | 278 | 1405 | 0.15385 | 56.2
2002-08-06 | 7.97 | 2002 | 278 | 1406 | 0.15396 | 56.24
2002-08-07 | 4.48 | 2002 | 278 | 1407 | 0.15407 | 56.28
2002-08-08 | 5.37 | 2002 | 277 | 1408 | 0.15418 | 56.32
2002-08-09 | 10.5 | 2002 | 277 | 1409 | 0.15429 | 56.36
2002-08-10 | 7.66 | 2002 | 277 | 1410 | 0.1544 | 56.4
2002-08-11 | 7.13 | 2002 | 277 | 1411 | 0.15451 | 56.44
2002-08-12 | 6.78 | 2002 | 277 | 1412 | 0.15462 | 56.48
2002-08-13 | 9.68 | 2002 | 277 | 1413 | 0.15473 | 56.52
2002-08-14 | 13.4 | 2002 | 277 | 1414 | 0.15484 | 56.56
2002-08-15 | 7.23 | 2002 | 277 | 1415 | 0.15495 | 56.6
2002-08-16 | 4.83 | 2002 | 277 | 1416 | 0.15506 | 56.64
2002-08-17 | 4.23 | 2002 | 276 | 1417 | 0.15517 | 56.68
2002-08-18 | 19.4 | 2002 | 276 | 1418 | 0.15528 | 56.72
2002-08-19 | 29.7 | 2002 | 276 | 1419 | 0.15539 | 56.76
2002-08-20 | 21 | 2002 | 276 | 1420 | 0.1555 | 56.8
2002-08-21 | 20.5 | 2002 | 275 | 1421 | 0.15561 | 56.84
2002-08-22 | 18.9 | 2002 | 275 | 1422 | 0.15572 | 56.88
2002-08-23 | 18.3 | 2002 | 275 | 1423 | 0.15583 | 56.92
2002-08-24 | 15.4 | 2002 | 275 | 1424 | 0.15594 | 56.96
2002-08-25 | 16.1 | 2002 | 275 | 1425 | 0.15604 | 57
2002-08-26 | 13 | 2002 | 275 | 1426 | 0.15615 | 57.04
2002-08-27 | 10.5 | 2002 | 275 | 1427 | 0.15626 | 57.08
2002-08-28 | 12.7 | 2002 | 275 | 1428 | 0.15637 | 57.12
2002-08-29 | 11.9 | 2002 | 274 | 1429 | 0.15648 | 57.16
2002-08-30 | 12.3 | 2002 | 274 | 1430 | 0.15659 | 57.2
2002-08-31 | 12.4 | 2002 | 274 | 1431 | 0.1567 | 57.24
2002-09-01 | 11.9 | 2002 | 274 | 1432 | 0.15681 | 57.28
2002-09-02 | 11.3 | 2002 | 274 | 1433 | 0.15692 | 57.32
2002-09-03 | 11.9 | 2002 | 274 | 1434 | 0.15703 | 57.36
2002-09-04 | 12.1 | 2002 | 274 | 1435 | 0.15714 | 57.4
2002-09-05 | 14 | 2002 | 274 | 1436 | 0.15725 | 57.44
2002-09-06 | 28.2 | 2002 | 274 | 1437 | 0.15736 | 57.48
2002-09-07 | 38.1 | 2002 | 274 | 1438 | 0.15747 | 57.52
2002-09-08 | 50.8 | 2002 | 274 | 1439 | 0.15758 | 57.56
2002-09-09 | 42.2 | 2002 | 273 | 1440 | 0.15769 | 57.6
2002-09-10 | 45.4 | 2002 | 273 | 1441 | 0.1578 | 57.64
2002-09-11 | 48.9 | 2002 | 273 | 1442 | 0.15791 | 57.68
2002-09-12 | 53.5 | 2002 | 273 | 1443 | 0.15802 | 57.72
2002-09-13 | 49.9 | 2002 | 273 | 1444 | 0.15813 | 57.76
2002-09-14 | 46.2 | 2002 | 273 | 1445 | 0.15823 | 57.8
2002-09-15 | 48.4 | 2002 | 273 | 1446 | 0.15834 | 57.84
2002-09-16 | 78.4 | 2002 | 273 | 1447 | 0.15845 | 57.88
2002-09-17 | 72.3 | 2002 | 273 | 1448 | 0.15856 | 57.92
2002-09-18 | 66.4 | 2002 | 273 | 1449 | 0.15867 | 57.96
2002-09-19 | 64.9 | 2002 | 272 | 1450 | 0.15878 | 58
2002-09-20 | 67.1 | 2002 | 272 | 1451 | 0.15889 | 58.04
2002-09-21 | 63.8 | 2002 | 272 | 1452 | 0.159 | 58.08
2002-09-22 | 59.5 | 2002 | 272 | 1453 | 0.15911 | 58.12
2002-09-23 | 58.5 | 2002 | 272 | 1454 | 0.15922 | 58.16
2002-09-24 | 53.2 | 2002 | 272 | 1455 | 0.15933 | 58.2
2002-09-25 | 35.3 | 2002 | 272 | 1456 | 0.15944 | 58.24
2002-09-26 | 36.4 | 2002 | 272 | 1457 | 0.15955 | 58.28
2002-09-27 | 37.9 | 2002 | 272 | 1458 | 0.15966 | 58.32
2002-09-28 | 34.8 | 2002 | 271 | 1459 | 0.15977 | 58.36
2002-09-29 | 34.3 | 2002 | 271 | 1460 | 0.15988 | 58.4
2002-09-30 | 33.9 | 2002 | 271 | 1461 | 0.15999 | 58.44
2002-10-01 | 87.1 | 2002 | 271 | 1462 | 0.1601 | 58.48
2002-10-02 | 72.9 | 2002 | 271 | 1463 | 0.16021 | 58.52
2002-10-03 | 64 | 2002 | 271 | 1464 | 0.16032 | 58.56
2002-10-04 | 63.3 | 2002 | 270 | 1465 | 0.16042 | 58.6
2002-10-05 | 60.9 | 2002 | 270 | 1466 | 0.16053 | 58.64
2002-10-06 | 54.9 | 2002 | 270 | 1467 | 0.16064 | 58.68
2002-10-07 | 53.7 | 2002 | 270 | 1468 | 0.16075 | 58.72
2002-10-08 | 50.1 | 2002 | 270 | 1469 | 0.16086 | 58.76
2002-10-09 | 52.1 | 2002 | 270 | 1470 | 0.16097 | 58.8
2002-10-10 | 53.6 | 2002 | 270 | 1471 | 0.16108 | 58.84
2002-10-11 | 52.5 | 2002 | 270 | 1472 | 0.16119 | 58.88
2002-10-12 | 53.7 | 2002 | 269 | 1473 | 0.1613 | 58.92
2002-10-13 | 52.8 | 2002 | 269 | 1474 | 0.16141 | 58.96
2002-10-14 | 52.5 | 2002 | 269 | 1475 | 0.16152 | 59
2002-10-15 | 51.8 | 2002 | 269 | 1476 | 0.16163 | 59.04
2002-10-16 | 51.3 | 2002 | 269 | 1477 | 0.16174 | 59.08
2002-10-17 | 52.6 | 2002 | 269 | 1478 | 0.16185 | 59.12
2002-10-18 | 50.4 | 2002 | 269 | 1479 | 0.16196 | 59.16
2002-10-19 | 49 | 2002 | 269 | 1480 | 0.16207 | 59.2
2002-10-20 | 50.5 | 2002 | 268 | 1481 | 0.16218 | 59.24
2002-10-21 | 50.9 | 2002 | 268 | 1482 | 0.16229 | 59.28
2002-10-22 | 51 | 2002 | 268 | 1483 | 0.1624 | 59.32
2002-10-23 | 57 | 2002 | 268 | 1484 | 0.16251 | 59.36
2002-10-24 | 56.4 | 2002 | 268 | 1485 | 0.16261 | 59.4
2002-10-25 | 63.3 | 2002 | 267 | 1486 | 0.16272 | 59.44
2002-10-26 | 74.5 | 2002 | 267 | 1487 | 0.16283 | 59.48
2002-10-27 | 71.6 | 2002 | 267 | 1488 | 0.16294 | 59.52
2002-10-28 | 99.1 | 2002 | 266 | 1489 | 0.16305 | 59.56
2002-10-29 | 113 | 2002 | 266 | 1490 | 0.16316 | 59.6
2002-10-30 | 113 | 2002 | 266 | 1491 | 0.16327 | 59.64
2002-10-31 | 114 | 2002 | 266 | 1492 | 0.16338 | 59.68
2002-11-01 | 115 | 2002 | 265 | 1493 | 0.16349 | 59.72
2002-11-02 | 114 | 2002 | 265 | 1494 | 0.1636 | 59.76
2002-11-03 | 116 | 2002 | 265 | 1495 | 0.16371 | 59.8
2002-11-04 | 115 | 2002 | 265 | 1496 | 0.16382 | 59.84
2002-11-05 | 113 | 2002 | 265 | 1497 | 0.16393 | 59.88
2002-11-06 | 118 | 2002 | 265 | 1498 | 0.16404 | 59.92
2002-11-07 | 117 | 2002 | 265 | 1499 | 0.16415 | 59.96
2002-11-08 | 141 | 2002 | 264 | 1500 | 0.16426 | 60
2002-11-09 | 157 | 2002 | 264 | 1501 | 0.16437 | 60.04
2002-11-10 | 130 | 2002 | 264 | 1502 | 0.16448 | 60.08
2002-11-11 | 125 | 2002 | 264 | 1503 | 0.16459 | 60.12
2002-11-12 | 120 | 2002 | 264 | 1504 | 0.1647 | 60.16
2002-11-13 | 121 | 2002 | 263 | 1505 | 0.16481 | 60.2
2002-11-14 | 121 | 2002 | 263 | 1506 | 0.16491 | 60.24
2002-11-15 | 123 | 2002 | 263 | 1507 | 0.16502 | 60.28
2002-11-16 | 122 | 2002 | 263 | 1508 | 0.16513 | 60.32
2002-11-17 | 126 | 2002 | 263 | 1509 | 0.16524 | 60.36
2002-11-18 | 125 | 2002 | 262 | 1510 | 0.16535 | 60.4
2002-11-19 | 121 | 2002 | 262 | 1511 | 0.16546 | 60.44
2002-11-20 | 122 | 2002 | 262 | 1512 | 0.16557 | 60.48
2002-11-21 | 121 | 2002 | 261 | 1513 | 0.16568 | 60.52
2002-11-22 | 121 | 2002 | 261 | 1514 | 0.16579 | 60.56
2002-11-23 | 122 | 2002 | 261 | 1515 | 0.1659 | 60.6
2002-11-24 | 123 | 2002 | 261 | 1516 | 0.16601 | 60.64
2002-11-25 | 123 | 2002 | 261 | 1517 | 0.16612 | 60.68
2002-11-26 | 121 | 2002 | 261 | 1518 | 0.16623 | 60.72
2002-11-27 | 119 | 2002 | 261 | 1519 | 0.16634 | 60.76
2002-11-28 | 118 | 2002 | 260 | 1520 | 0.16645 | 60.8
2002-11-29 | 119 | 2002 | 260 | 1521 | 0.16656 | 60.84
2002-11-30 | 120 | 2002 | 260 | 1522 | 0.16667 | 60.88
2002-12-01 | 118 | 2002 | 260 | 1523 | 0.16678 | 60.92
2002-12-02 | 118 | 2002 | 260 | 1524 | 0.16689 | 60.96
2002-12-03 | 117 | 2002 | 260 | 1525 | 0.167 | 61
2002-12-04 | 119 | 2002 | 260 | 1526 | 0.1671 | 61.04
2002-12-05 | 120 | 2002 | 260 | 1527 | 0.16721 | 61.08
2002-12-06 | 118 | 2002 | 259 | 1528 | 0.16732 | 61.12
2002-12-07 | 118 | 2002 | 259 | 1529 | 0.16743 | 61.16
2002-12-08 | 118 | 2002 | 259 | 1530 | 0.16754 | 61.2
2002-12-09 | 118 | 2002 | 259 | 1531 | 0.16765 | 61.24
2002-12-10 | 119 | 2002 | 258 | 1532 | 0.16776 | 61.28
2002-12-11 | 123 | 2002 | 258 | 1533 | 0.16787 | 61.32
2002-12-12 | 123 | 2002 | 258 | 1534 | 0.16798 | 61.36
2002-12-13 | 124 | 2002 | 258 | 1535 | 0.16809 | 61.4
2002-12-14 | 125 | 2002 | 257 | 1536 | 0.1682 | 61.44
2002-12-15 | 124 | 2002 | 257 | 1537 | 0.16831 | 61.48
2002-12-16 | 128 | 2002 | 257 | 1538 | 0.16842 | 61.52
2002-12-17 | 142 | 2002 | 257 | 1539 | 0.16853 | 61.56
2002-12-18 | 123 | 2002 | 257 | 1540 | 0.16864 | 61.6
2002-12-19 | 123 | 2002 | 257 | 1541 | 0.16875 | 61.64
2002-12-20 | 123 | 2002 | 257 | 1542 | 0.16886 | 61.68
2002-12-21 | 123 | 2002 | 257 | 1543 | 0.16897 | 61.72
2002-12-22 | 122 | 2002 | 257 | 1544 | 0.16908 | 61.76
2002-12-23 | 122 | 2002 | 257 | 1545 | 0.16919 | 61.8
2002-12-24 | 120 | 2002 | 257 | 1546 | 0.16929 | 61.84
2002-12-25 | 122 | 2002 | 256 | 1547 | 0.1694 | 61.88
2002-12-26 | 121 | 2002 | 256 | 1548 | 0.16951 | 61.92
2002-12-27 | 122 | 2002 | 256 | 1549 | 0.16962 | 61.96
2002-12-28 | 121 | 2002 | 256 | 1550 | 0.16973 | 62
2002-12-29 | 124 | 2002 | 256 | 1551 | 0.16984 | 62.04
2002-12-30 | 122 | 2002 | 256 | 1552 | 0.16995 | 62.08
2002-12-31 | 123 | 2002 | 256 | 1553 | 0.17006 | 62.12
2003-01-01 | 121 | 2003 | 256 | 1554 | 0.17017 | 62.16
2003-01-02 | 123 | 2003 | 256 | 1555 | 0.17028 | 62.2
2003-01-03 | 123 | 2003 | 256 | 1556 | 0.17039 | 62.24
2003-01-04 | 123 | 2003 | 255 | 1557 | 0.1705 | 62.28
2003-01-05 | 124 | 2003 | 255 | 1558 | 0.17061 | 62.32
2003-01-06 | 119 | 2003 | 255 | 1559 | 0.17072 | 62.36
2003-01-07 | 120 | 2003 | 255 | 1560 | 0.17083 | 62.4
2003-01-08 | 123 | 2003 | 255 | 1561 | 0.17094 | 62.44
2003-01-09 | 122 | 2003 | 255 | 1562 | 0.17105 | 62.48
2003-01-10 | 126 | 2003 | 255 | 1563 | 0.17116 | 62.52
2003-01-11 | 122 | 2003 | 255 | 1564 | 0.17127 | 62.56
2003-01-12 | 121 | 2003 | 255 | 1565 | 0.17138 | 62.6
2003-01-13 | 120 | 2003 | 255 | 1566 | 0.17148 | 62.64
2003-01-14 | 125 | 2003 | 254 | 1567 | 0.17159 | 62.68
2003-01-15 | 127 | 2003 | 254 | 1568 | 0.1717 | 62.72
2003-01-16 | 127 | 2003 | 254 | 1569 | 0.17181 | 62.76
2003-01-17 | 126 | 2003 | 254 | 1570 | 0.17192 | 62.8
2003-01-18 | 128 | 2003 | 254 | 1571 | 0.17203 | 62.84
2003-01-19 | 129 | 2003 | 254 | 1572 | 0.17214 | 62.88
2003-01-20 | 130 | 2003 | 254 | 1573 | 0.17225 | 62.92
2003-01-21 | 131 | 2003 | 254 | 1574 | 0.17236 | 62.96
2003-01-22 | 131 | 2003 | 254 | 1575 | 0.17247 | 63
2003-01-23 | 129 | 2003 | 254 | 1576 | 0.17258 | 63.04
2003-01-24 | 130 | 2003 | 254 | 1577 | 0.17269 | 63.08
2003-01-25 | 131 | 2003 | 254 | 1578 | 0.1728 | 63.12
2003-01-26 | 131 | 2003 | 253 | 1579 | 0.17291 | 63.16
2003-01-27 | 140 | 2003 | 253 | 1580 | 0.17302 | 63.2
2003-01-28 | 171 | 2003 | 253 | 1581 | 0.17313 | 63.24
2003-01-29 | 153 | 2003 | 253 | 1582 | 0.17324 | 63.28
2003-01-30 | 150 | 2003 | 253 | 1583 | 0.17335 | 63.32
2003-01-31 | 154 | 2003 | 253 | 1584 | 0.17346 | 63.36
2003-02-01 | 156 | 2003 | 253 | 1585 | 0.17357 | 63.4
2003-02-02 | 169 | 2003 | 253 | 1586 | 0.17367 | 63.44
2003-02-03 | 148 | 2003 | 253 | 1587 | 0.17378 | 63.48
2003-02-04 | 137 | 2003 | 252 | 1588 | 0.17389 | 63.52
2003-02-05 | 133 | 2003 | 252 | 1589 | 0.174 | 63.56
2003-02-06 | 131 | 2003 | 252 | 1590 | 0.17411 | 63.6
2003-02-07 | 130 | 2003 | 252 | 1591 | 0.17422 | 63.64
2003-02-08 | 132 | 2003 | 252 | 1592 | 0.17433 | 63.68
2003-02-09 | 131 | 2003 | 252 | 1593 | 0.17444 | 63.72
2003-02-10 | 131 | 2003 | 252 | 1594 | 0.17455 | 63.76
2003-02-11 | 131 | 2003 | 252 | 1595 | 0.17466 | 63.8
2003-02-12 | 132 | 2003 | 252 | 1596 | 0.17477 | 63.84
2003-02-13 | 138 | 2003 | 251 | 1597 | 0.17488 | 63.88
2003-02-14 | 142 | 2003 | 251 | 1598 | 0.17499 | 63.92
2003-02-15 | 138 | 2003 | 251 | 1599 | 0.1751 | 63.96
2003-02-16 | 138 | 2003 | 251 | 1600 | 0.17521 | 64
2003-02-17 | 137 | 2003 | 251 | 1601 | 0.17532 | 64.04
2003-02-18 | 136 | 2003 | 251 | 1602 | 0.17543 | 64.08
2003-02-19 | 134 | 2003 | 251 | 1603 | 0.17554 | 64.12
2003-02-20 | 135 | 2003 | 250 | 1604 | 0.17565 | 64.16
2003-02-21 | 135 | 2003 | 250 | 1605 | 0.17576 | 64.2
2003-02-22 | 138 | 2003 | 250 | 1606 | 0.17587 | 64.24
2003-02-23 | 137 | 2003 | 250 | 1607 | 0.17597 | 64.28
2003-02-24 | 137 | 2003 | 250 | 1608 | 0.17608 | 64.32
2003-02-25 | 147 | 2003 | 250 | 1609 | 0.17619 | 64.36
2003-02-26 | 138 | 2003 | 250 | 1610 | 0.1763 | 64.4
2003-02-27 | 137 | 2003 | 250 | 1611 | 0.17641 | 64.44
2003-02-28 | 138 | 2003 | 250 | 1612 | 0.17652 | 64.48
2003-03-01 | 141 | 2003 | 250 | 1613 | 0.17663 | 64.52
2003-03-02 | 138 | 2003 | 250 | 1614 | 0.17674 | 64.56
2003-03-03 | 140 | 2003 | 249 | 1615 | 0.17685 | 64.6
2003-03-04 | 143 | 2003 | 249 | 1616 | 0.17696 | 64.64
2003-03-05 | 142 | 2003 | 249 | 1617 | 0.17707 | 64.68
2003-03-06 | 141 | 2003 | 249 | 1618 | 0.17718 | 64.72
2003-03-07 | 140 | 2003 | 249 | 1619 | 0.17729 | 64.76
2003-03-08 | 138 | 2003 | 249 | 1620 | 0.1774 | 64.8
2003-03-09 | 139 | 2003 | 249 | 1621 | 0.17751 | 64.84
2003-03-10 | 139 | 2003 | 249 | 1622 | 0.17762 | 64.88
2003-03-11 | 141 | 2003 | 248 | 1623 | 0.17773 | 64.92
2003-03-12 | 141 | 2003 | 248 | 1624 | 0.17784 | 64.96
2003-03-13 | 142 | 2003 | 248 | 1625 | 0.17795 | 65
2003-03-14 | 143 | 2003 | 248 | 1626 | 0.17806 | 65.04
2003-03-15 | 147 | 2003 | 248 | 1627 | 0.17816 | 65.08
2003-03-16 | 171 | 2003 | 248 | 1628 | 0.17827 | 65.12
2003-03-17 | 154 | 2003 | 248 | 1629 | 0.17838 | 65.16
2003-03-18 | 150 | 2003 | 248 | 1630 | 0.17849 | 65.2
2003-03-19 | 144 | 2003 | 248 | 1631 | 0.1786 | 65.24
2003-03-20 | 141 | 2003 | 248 | 1632 | 0.17871 | 65.28
2003-03-21 | 141 | 2003 | 247 | 1633 | 0.17882 | 65.32
2003-03-22 | 139 | 2003 | 247 | 1634 | 0.17893 | 65.36
2003-03-23 | 139 | 2003 | 247 | 1635 | 0.17904 | 65.4
2003-03-24 | 145 | 2003 | 247 | 1636 | 0.17915 | 65.44
2003-03-25 | 135 | 2003 | 247 | 1637 | 0.17926 | 65.48
2003-03-26 | 142 | 2003 | 247 | 1638 | 0.17937 | 65.52
2003-03-27 | 117 | 2003 | 247 | 1639 | 0.17948 | 65.56
2003-03-28 | 110 | 2003 | 246 | 1640 | 0.17959 | 65.6
2003-03-29 | 109 | 2003 | 246 | 1641 | 0.1797 | 65.64
2003-03-30 | 108 | 2003 | 246 | 1642 | 0.17981 | 65.68
2003-03-31 | 108 | 2003 | 246 | 1643 | 0.17992 | 65.72
2003-04-01 | 106 | 2003 | 246 | 1644 | 0.18003 | 65.76
2003-04-02 | 102 | 2003 | 246 | 1645 | 0.18014 | 65.8
2003-04-03 | 100 | 2003 | 246 | 1646 | 0.18025 | 65.84
2003-04-04 | 103 | 2003 | 246 | 1647 | 0.18035 | 65.88
2003-04-05 | 113 | 2003 | 246 | 1648 | 0.18046 | 65.92
2003-04-06 | 115 | 2003 | 246 | 1649 | 0.18057 | 65.96
2003-04-07 | 126 | 2003 | 245 | 1650 | 0.18068 | 66
2003-04-08 | 144 | 2003 | 245 | 1651 | 0.18079 | 66.04
2003-04-09 | 144 | 2003 | 245 | 1652 | 0.1809 | 66.08
2003-04-10 | 127 | 2003 | 245 | 1653 | 0.18101 | 66.12
2003-04-11 | 110 | 2003 | 245 | 1654 | 0.18112 | 66.16
2003-04-12 | 112 | 2003 | 245 | 1655 | 0.18123 | 66.2
2003-04-13 | 103 | 2003 | 245 | 1656 | 0.18134 | 66.24
2003-04-14 | 114 | 2003 | 245 | 1657 | 0.18145 | 66.28
2003-04-15 | 160 | 2003 | 245 | 1658 | 0.18156 | 66.32
2003-04-16 | 108 | 2003 | 244 | 1659 | 0.18167 | 66.36
2003-04-17 | 78.7 | 2003 | 244 | 1660 | 0.18178 | 66.4
2003-04-18 | 90.2 | 2003 | 244 | 1661 | 0.18189 | 66.44
2003-04-19 | 81 | 2003 | 244 | 1662 | 0.182 | 66.48
2003-04-20 | 81.6 | 2003 | 244 | 1663 | 0.18211 | 66.52
2003-04-21 | 78.5 | 2003 | 244 | 1664 | 0.18222 | 66.56
2003-04-22 | 106 | 2003 | 244 | 1665 | 0.18233 | 66.6
2003-04-23 | 96.8 | 2003 | 243 | 1666 | 0.18244 | 66.64
2003-04-24 | 99.3 | 2003 | 243 | 1667 | 0.18254 | 66.68
2003-04-25 | 109 | 2003 | 243 | 1668 | 0.18265 | 66.72
2003-04-26 | 117 | 2003 | 243 | 1669 | 0.18276 | 66.76
2003-04-27 | 132 | 2003 | 243 | 1670 | 0.18287 | 66.8
2003-04-28 | 148 | 2003 | 242 | 1671 | 0.18298 | 66.84
2003-04-29 | 148 | 2003 | 242 | 1672 | 0.18309 | 66.88
2003-04-30 | 172 | 2003 | 242 | 1673 | 0.1832 | 66.92
2003-05-01 | 176 | 2003 | 242 | 1674 | 0.18331 | 66.96
2003-05-02 | 178 | 2003 | 242 | 1675 | 0.18342 | 67
2003-05-03 | 185 | 2003 | 242 | 1676 | 0.18353 | 67.04
2003-05-04 | 207 | 2003 | 242 | 1677 | 0.18364 | 67.08
2003-05-05 | 146 | 2003 | 242 | 1678 | 0.18375 | 67.12
2003-05-06 | 95.3 | 2003 | 242 | 1679 | 0.18386 | 67.16
2003-05-07 | 83.2 | 2003 | 242 | 1680 | 0.18397 | 67.2
2003-05-08 | 108 | 2003 | 241 | 1681 | 0.18408 | 67.24
2003-05-09 | 95.2 | 2003 | 241 | 1682 | 0.18419 | 67.28
2003-05-10 | 99.5 | 2003 | 241 | 1683 | 0.1843 | 67.32
2003-05-11 | 86.4 | 2003 | 241 | 1684 | 0.18441 | 67.36
2003-05-12 | 82.3 | 2003 | 241 | 1685 | 0.18452 | 67.4
2003-05-13 | 80.6 | 2003 | 241 | 1686 | 0.18463 | 67.44
2003-05-14 | 76.1 | 2003 | 240 | 1687 | 0.18473 | 67.48
2003-05-15 | 71.9 | 2003 | 240 | 1688 | 0.18484 | 67.52
2003-05-16 | 71.5 | 2003 | 240 | 1689 | 0.18495 | 67.56
2003-05-17 | 82.2 | 2003 | 240 | 1690 | 0.18506 | 67.6
2003-05-18 | 103 | 2003 | 239 | 1691 | 0.18517 | 67.64
2003-05-19 | 95.1 | 2003 | 239 | 1692 | 0.18528 | 67.68
2003-05-20 | 75.4 | 2003 | 239 | 1693 | 0.18539 | 67.72
2003-05-21 | 63.6 | 2003 | 239 | 1694 | 0.1855 | 67.76
2003-05-22 | 62.3 | 2003 | 239 | 1695 | 0.18561 | 67.8
2003-05-23 | 67.8 | 2003 | 239 | 1696 | 0.18572 | 67.84
2003-05-24 | 67.2 | 2003 | 239 | 1697 | 0.18583 | 67.88
2003-05-25 | 72.4 | 2003 | 239 | 1698 | 0.18594 | 67.92
2003-05-26 | 71.8 | 2003 | 239 | 1699 | 0.18605 | 67.96
2003-05-27 | 70.9 | 2003 | 238 | 1700 | 0.18616 | 68
2003-05-28 | 79.3 | 2003 | 238 | 1701 | 0.18627 | 68.04
2003-05-29 | 73.2 | 2003 | 238 | 1702 | 0.18638 | 68.08
2003-05-30 | 78.7 | 2003 | 238 | 1703 | 0.18649 | 68.12
2003-05-31 | 78.6 | 2003 | 238 | 1704 | 0.1866 | 68.16
2003-06-01 | 79.8 | 2003 | 238 | 1705 | 0.18671 | 68.2
2003-06-02 | 77.2 | 2003 | 238 | 1706 | 0.18682 | 68.24
2003-06-03 | 68.6 | 2003 | 238 | 1707 | 0.18693 | 68.28
2003-06-04 | 66.3 | 2003 | 237 | 1708 | 0.18703 | 68.32
2003-06-05 | 65.8 | 2003 | 237 | 1709 | 0.18714 | 68.36
2003-06-06 | 75.2 | 2003 | 237 | 1710 | 0.18725 | 68.4
2003-06-07 | 73.5 | 2003 | 237 | 1711 | 0.18736 | 68.44
2003-06-08 | 69.3 | 2003 | 237 | 1712 | 0.18747 | 68.48
2003-06-09 | 68.1 | 2003 | 237 | 1713 | 0.18758 | 68.52
2003-06-10 | 69.6 | 2003 | 237 | 1714 | 0.18769 | 68.56
2003-06-11 | 65.8 | 2003 | 237 | 1715 | 0.1878 | 68.6
2003-06-12 | 68.2 | 2003 | 237 | 1716 | 0.18791 | 68.64
2003-06-13 | 67.6 | 2003 | 237 | 1717 | 0.18802 | 68.68
2003-06-14 | 69.3 | 2003 | 237 | 1718 | 0.18813 | 68.72
2003-06-15 | 68.9 | 2003 | 236 | 1719 | 0.18824 | 68.76
2003-06-16 | 66.2 | 2003 | 236 | 1720 | 0.18835 | 68.8
2003-06-17 | 64.1 | 2003 | 236 | 1721 | 0.18846 | 68.84
2003-06-18 | 67.1 | 2003 | 236 | 1722 | 0.18857 | 68.88
2003-06-19 | 59 | 2003 | 236 | 1723 | 0.18868 | 68.92
2003-06-20 | 66.4 | 2003 | 236 | 1724 | 0.18879 | 68.96
2003-06-21 | 80.2 | 2003 | 236 | 1725 | 0.1889 | 69
2003-06-22 | 92.9 | 2003 | 236 | 1726 | 0.18901 | 69.04
2003-06-23 | 93.1 | 2003 | 235 | 1727 | 0.18912 | 69.08
2003-06-24 | 119 | 2003 | 235 | 1728 | 0.18922 | 69.12
2003-06-25 | 76.5 | 2003 | 235 | 1729 | 0.18933 | 69.16
2003-06-26 | 61.1 | 2003 | 235 | 1730 | 0.18944 | 69.2
2003-06-27 | 34.1 | 2003 | 235 | 1731 | 0.18955 | 69.24
2003-06-28 | 24.6 | 2003 | 235 | 1732 | 0.18966 | 69.28
2003-06-29 | 30.4 | 2003 | 235 | 1733 | 0.18977 | 69.32
2003-06-30 | 21.4 | 2003 | 235 | 1734 | 0.18988 | 69.36
2003-07-01 | 17.4 | 2003 | 234 | 1735 | 0.18999 | 69.4
2003-07-02 | 14.2 | 2003 | 234 | 1736 | 0.1901 | 69.44
2003-07-03 | 20.6 | 2003 | 234 | 1737 | 0.19021 | 69.48
2003-07-04 | 20.7 | 2003 | 234 | 1738 | 0.19032 | 69.52
2003-07-05 | 22.3 | 2003 | 234 | 1739 | 0.19043 | 69.56
2003-07-06 | 23.1 | 2003 | 233 | 1740 | 0.19054 | 69.6
2003-07-07 | 15.6 | 2003 | 233 | 1741 | 0.19065 | 69.64
2003-07-08 | 9.1 | 2003 | 233 | 1742 | 0.19076 | 69.68
2003-07-09 | 10.8 | 2003 | 232 | 1743 | 0.19087 | 69.72
2003-07-10 | 11.4 | 2003 | 232 | 1744 | 0.19098 | 69.76
2003-07-11 | 9.75 | 2003 | 232 | 1745 | 0.19109 | 69.8
2003-07-12 | 10.9 | 2003 | 232 | 1746 | 0.1912 | 69.84
2003-07-13 | 17.5 | 2003 | 232 | 1747 | 0.19131 | 69.88
2003-07-14 | 11.7 | 2003 | 232 | 1748 | 0.19141 | 69.92
2003-07-15 | 7.11 | 2003 | 232 | 1749 | 0.19152 | 69.96
2003-07-16 | 9.17 | 2003 | 232 | 1750 | 0.19163 | 70
2003-07-17 | 9.27 | 2003 | 231 | 1751 | 0.19174 | 70.04
2003-07-18 | 6.7 | 2003 | 231 | 1752 | 0.19185 | 70.08
2003-07-19 | 9.38 | 2003 | 231 | 1753 | 0.19196 | 70.12
2003-07-20 | 10.2 | 2003 | 231 | 1754 | 0.19207 | 70.16
2003-07-21 | 9.54 | 2003 | 230 | 1755 | 0.19218 | 70.2
2003-07-22 | 7.58 | 2003 | 230 | 1756 | 0.19229 | 70.24
2003-07-23 | 14 | 2003 | 230 | 1757 | 0.1924 | 70.28
2003-07-24 | 16.2 | 2003 | 230 | 1758 | 0.19251 | 70.32
2003-07-25 | 17.6 | 2003 | 229 | 1759 | 0.19262 | 70.36
2003-07-26 | 13.1 | 2003 | 229 | 1760 | 0.19273 | 70.4
2003-07-27 | 15.1 | 2003 | 229 | 1761 | 0.19284 | 70.44
2003-07-28 | 15.3 | 2003 | 229 | 1762 | 0.19295 | 70.48
2003-07-29 | 19.6 | 2003 | 229 | 1763 | 0.19306 | 70.52
2003-07-30 | 29.3 | 2003 | 229 | 1764 | 0.19317 | 70.56
2003-07-31 | 17.8 | 2003 | 229 | 1765 | 0.19328 | 70.6
2003-08-01 | 16.7 | 2003 | 228 | 1766 | 0.19339 | 70.64
2003-08-02 | 18.8 | 2003 | 228 | 1767 | 0.1935 | 70.68
2003-08-03 | 25.7 | 2003 | 228 | 1768 | 0.1936 | 70.72
2003-08-04 | 25.7 | 2003 | 228 | 1769 | 0.19371 | 70.76
2003-08-05 | 20.7 | 2003 | 227 | 1770 | 0.19382 | 70.8
2003-08-06 | 19 | 2003 | 227 | 1771 | 0.19393 | 70.84
2003-08-07 | 16.6 | 2003 | 227 | 1772 | 0.19404 | 70.88
2003-08-08 | 20.9 | 2003 | 227 | 1773 | 0.19415 | 70.92
2003-08-09 | 23.2 | 2003 | 226 | 1774 | 0.19426 | 70.96
2003-08-10 | 18 | 2003 | 226 | 1775 | 0.19437 | 71
2003-08-11 | 19.5 | 2003 | 226 | 1776 | 0.19448 | 71.04
2003-08-12 | 16.6 | 2003 | 225 | 1777 | 0.19459 | 71.08
2003-08-13 | 11.8 | 2003 | 225 | 1778 | 0.1947 | 71.12
2003-08-14 | 6.52 | 2003 | 225 | 1779 | 0.19481 | 71.16
2003-08-15 | 6.98 | 2003 | 225 | 1780 | 0.19492 | 71.2
2003-08-16 | 6.96 | 2003 | 225 | 1781 | 0.19503 | 71.24
2003-08-17 | 8.88 | 2003 | 225 | 1782 | 0.19514 | 71.28
2003-08-18 | 10.1 | 2003 | 225 | 1783 | 0.19525 | 71.32
2003-08-19 | 11.6 | 2003 | 225 | 1784 | 0.19536 | 71.36
2003-08-20 | 13.5 | 2003 | 225 | 1785 | 0.19547 | 71.4
2003-08-21 | 11.8 | 2003 | 225 | 1786 | 0.19558 | 71.44
2003-08-22 | 19.9 | 2003 | 224 | 1787 | 0.19569 | 71.48
2003-08-23 | 22.5 | 2003 | 224 | 1788 | 0.1958 | 71.52
2003-08-24 | 21.7 | 2003 | 224 | 1789 | 0.1959 | 71.56
2003-08-25 | 17 | 2003 | 223 | 1790 | 0.19601 | 71.6
2003-08-26 | 14.1 | 2003 | 223 | 1791 | 0.19612 | 71.64
2003-08-27 | 11.5 | 2003 | 223 | 1792 | 0.19623 | 71.68
2003-08-28 | 15 | 2003 | 223 | 1793 | 0.19634 | 71.72
2003-08-29 | 18.3 | 2003 | 222 | 1794 | 0.19645 | 71.76
2003-08-30 | 24.5 | 2003 | 222 | 1795 | 0.19656 | 71.8
2003-08-31 | 18.7 | 2003 | 222 | 1796 | 0.19667 | 71.84
2003-09-01 | 16 | 2003 | 221 | 1797 | 0.19678 | 71.88
2003-09-02 | 19.9 | 2003 | 221 | 1798 | 0.19689 | 71.92
2003-09-03 | 33.2 | 2003 | 221 | 1799 | 0.197 | 71.96
2003-09-04 | 31.5 | 2003 | 221 | 1800 | 0.19711 | 72
2003-09-05 | 22.8 | 2003 | 220 | 1801 | 0.19722 | 72.04
2003-09-06 | 20.6 | 2003 | 220 | 1802 | 0.19733 | 72.08
2003-09-07 | 20.8 | 2003 | 220 | 1803 | 0.19744 | 72.12
2003-09-08 | 19.4 | 2003 | 219 | 1804 | 0.19755 | 72.16
2003-09-09 | 17.2 | 2003 | 219 | 1805 | 0.19766 | 72.2
2003-09-10 | 44.4 | 2003 | 219 | 1806 | 0.19777 | 72.24
2003-09-11 | 18.9 | 2003 | 219 | 1807 | 0.19788 | 72.28
2003-09-12 | 19.8 | 2003 | 218 | 1808 | 0.19799 | 72.32
2003-09-13 | 15.8 | 2003 | 218 | 1809 | 0.19809 | 72.36
2003-09-14 | 14.5 | 2003 | 218 | 1810 | 0.1982 | 72.4
2003-09-15 | 14.3 | 2003 | 218 | 1811 | 0.19831 | 72.44
2003-09-16 | 11.6 | 2003 | 218 | 1812 | 0.19842 | 72.48
2003-09-17 | 9.81 | 2003 | 218 | 1813 | 0.19853 | 72.52
2003-09-18 | 10.2 | 2003 | 217 | 1814 | 0.19864 | 72.56
2003-09-19 | 10.4 | 2003 | 217 | 1815 | 0.19875 | 72.6
2003-09-20 | 10.9 | 2003 | 217 | 1816 | 0.19886 | 72.64
2003-09-21 | 10.4 | 2003 | 217 | 1817 | 0.19897 | 72.68
2003-09-22 | 10.7 | 2003 | 217 | 1818 | 0.19908 | 72.72
2003-09-23 | 9.59 | 2003 | 217 | 1819 | 0.19919 | 72.76
2003-09-24 | 8.29 | 2003 | 217 | 1820 | 0.1993 | 72.8
2003-09-25 | 8.04 | 2003 | 216 | 1821 | 0.19941 | 72.84
2003-09-26 | 7.47 | 2003 | 216 | 1822 | 0.19952 | 72.88
2003-09-27 | 8 | 2003 | 216 | 1823 | 0.19963 | 72.92
2003-09-28 | 7.83 | 2003 | 215 | 1824 | 0.19974 | 72.96
2003-09-29 | 8.39 | 2003 | 215 | 1825 | 0.19985 | 73
2003-09-30 | 10.8 | 2003 | 215 | 1826 | 0.19996 | 73.04
2003-10-01 | 12.9 | 2003 | 215 | 1827 | 0.20007 | 73.08
2003-10-02 | 15.9 | 2003 | 215 | 1828 | 0.20018 | 73.12
2003-10-03 | 18.8 | 2003 | 214 | 1829 | 0.20028 | 73.16
2003-10-04 | 30 | 2003 | 214 | 1830 | 0.20039 | 73.2
2003-10-05 | 34.4 | 2003 | 214 | 1831 | 0.2005 | 73.24
2003-10-06 | 36.7 | 2003 | 214 | 1832 | 0.20061 | 73.28
2003-10-07 | 41.4 | 2003 | 214 | 1833 | 0.20072 | 73.32
2003-10-08 | 37.6 | 2003 | 214 | 1834 | 0.20083 | 73.36
2003-10-09 | 37.5 | 2003 | 213 | 1835 | 0.20094 | 73.4
2003-10-10 | 35 | 2003 | 213 | 1836 | 0.20105 | 73.44
2003-10-11 | 38.5 | 2003 | 213 | 1837 | 0.20116 | 73.48
2003-10-12 | 38.7 | 2003 | 213 | 1838 | 0.20127 | 73.52
2003-10-13 | 38.7 | 2003 | 213 | 1839 | 0.20138 | 73.56
2003-10-14 | 41.2 | 2003 | 212 | 1840 | 0.20149 | 73.6
2003-10-15 | 44.5 | 2003 | 212 | 1841 | 0.2016 | 73.64
2003-10-16 | 51.8 | 2003 | 212 | 1842 | 0.20171 | 73.68
2003-10-17 | 52.2 | 2003 | 211 | 1843 | 0.20182 | 73.72
2003-10-18 | 53.1 | 2003 | 211 | 1844 | 0.20193 | 73.76
2003-10-19 | 53.9 | 2003 | 211 | 1845 | 0.20204 | 73.8
2003-10-20 | 52.1 | 2003 | 211 | 1846 | 0.20215 | 73.84
2003-10-21 | 49.1 | 2003 | 211 | 1847 | 0.20226 | 73.88
2003-10-22 | 50.5 | 2003 | 210 | 1848 | 0.20237 | 73.92
2003-10-23 | 50.7 | 2003 | 210 | 1849 | 0.20247 | 73.96
2003-10-24 | 50.2 | 2003 | 210 | 1850 | 0.20258 | 74
2003-10-25 | 49.7 | 2003 | 210 | 1851 | 0.20269 | 74.04
2003-10-26 | 53.5 | 2003 | 210 | 1852 | 0.2028 | 74.08
2003-10-27 | 55.7 | 2003 | 210 | 1853 | 0.20291 | 74.12
2003-10-28 | 56.8 | 2003 | 209 | 1854 | 0.20302 | 74.16
2003-10-29 | 59.3 | 2003 | 209 | 1855 | 0.20313 | 74.2
2003-10-30 | 63.6 | 2003 | 209 | 1856 | 0.20324 | 74.24
2003-10-31 | 97.2 | 2003 | 208 | 1857 | 0.20335 | 74.28
2003-11-01 | 118 | 2003 | 208 | 1858 | 0.20346 | 74.32
2003-11-02 | 118 | 2003 | 208 | 1859 | 0.20357 | 74.36
2003-11-03 | 131 | 2003 | 208 | 1860 | 0.20368 | 74.4
2003-11-04 | 123 | 2003 | 208 | 1861 | 0.20379 | 74.44
2003-11-05 | 123 | 2003 | 207 | 1862 | 0.2039 | 74.48
2003-11-06 | 123 | 2003 | 207 | 1863 | 0.20401 | 74.52
2003-11-07 | 123 | 2003 | 207 | 1864 | 0.20412 | 74.56
2003-11-08 | 127 | 2003 | 207 | 1865 | 0.20423 | 74.6
2003-11-09 | 128 | 2003 | 207 | 1866 | 0.20434 | 74.64
2003-11-10 | 137 | 2003 | 207 | 1867 | 0.20445 | 74.68
2003-11-11 | 132 | 2003 | 207 | 1868 | 0.20456 | 74.72
2003-11-12 | 124 | 2003 | 207 | 1869 | 0.20466 | 74.76
2003-11-13 | 157 | 2003 | 207 | 1870 | 0.20477 | 74.8
2003-11-14 | 140 | 2003 | 207 | 1871 | 0.20488 | 74.84
2003-11-15 | 132 | 2003 | 206 | 1872 | 0.20499 | 74.88
2003-11-16 | 138 | 2003 | 206 | 1873 | 0.2051 | 74.92
2003-11-17 | 163 | 2003 | 206 | 1874 | 0.20521 | 74.96
2003-11-18 | 139 | 2003 | 206 | 1875 | 0.20532 | 75
2003-11-19 | 134 | 2003 | 206 | 1876 | 0.20543 | 75.04
2003-11-20 | 128 | 2003 | 206 | 1877 | 0.20554 | 75.08
2003-11-21 | 130 | 2003 | 205 | 1878 | 0.20565 | 75.12
2003-11-22 | 129 | 2003 | 205 | 1879 | 0.20576 | 75.16
2003-11-23 | 127 | 2003 | 205 | 1880 | 0.20587 | 75.2
2003-11-24 | 128 | 2003 | 205 | 1881 | 0.20598 | 75.24
2003-11-25 | 127 | 2003 | 204 | 1882 | 0.20609 | 75.28
2003-11-26 | 127 | 2003 | 204 | 1883 | 0.2062 | 75.32
2003-11-27 | 128 | 2003 | 204 | 1884 | 0.20631 | 75.36
2003-11-28 | 129 | 2003 | 204 | 1885 | 0.20642 | 75.4
2003-11-29 | 127 | 2003 | 204 | 1886 | 0.20653 | 75.44
2003-11-30 | 128 | 2003 | 204 | 1887 | 0.20664 | 75.48
2003-12-01 | 134 | 2003 | 204 | 1888 | 0.20675 | 75.52
2003-12-02 | 137 | 2003 | 204 | 1889 | 0.20686 | 75.56
2003-12-03 | 138 | 2003 | 204 | 1890 | 0.20696 | 75.6
2003-12-04 | 137 | 2003 | 204 | 1891 | 0.20707 | 75.64
2003-12-05 | 138 | 2003 | 203 | 1892 | 0.20718 | 75.68
2003-12-06 | 138 | 2003 | 203 | 1893 | 0.20729 | 75.72
2003-12-07 | 144 | 2003 | 203 | 1894 | 0.2074 | 75.76
2003-12-08 | 139 | 2003 | 203 | 1895 | 0.20751 | 75.8
2003-12-09 | 135 | 2003 | 203 | 1896 | 0.20762 | 75.84
2003-12-10 | 134 | 2003 | 203 | 1897 | 0.20773 | 75.88
2003-12-11 | 134 | 2003 | 203 | 1898 | 0.20784 | 75.92
2003-12-12 | 131 | 2003 | 203 | 1899 | 0.20795 | 75.96
2003-12-13 | 132 | 2003 | 202 | 1900 | 0.20806 | 76
2003-12-14 | 134 | 2003 | 202 | 1901 | 0.20817 | 76.04
2003-12-15 | 134 | 2003 | 202 | 1902 | 0.20828 | 76.08
2003-12-16 | 133 | 2003 | 202 | 1903 | 0.20839 | 76.12
2003-12-17 | 133 | 2003 | 202 | 1904 | 0.2085 | 76.16
2003-12-18 | 136 | 2003 | 202 | 1905 | 0.20861 | 76.2
2003-12-19 | 135 | 2003 | 202 | 1906 | 0.20872 | 76.24
2003-12-20 | 134 | 2003 | 202 | 1907 | 0.20883 | 76.28
2003-12-21 | 155 | 2003 | 202 | 1908 | 0.20894 | 76.32
2003-12-22 | 141 | 2003 | 202 | 1909 | 0.20905 | 76.36
2003-12-23 | 138 | 2003 | 201 | 1910 | 0.20915 | 76.4
2003-12-24 | 138 | 2003 | 201 | 1911 | 0.20926 | 76.44
2003-12-25 | 185 | 2003 | 201 | 1912 | 0.20937 | 76.48
2003-12-26 | 186 | 2003 | 201 | 1913 | 0.20948 | 76.52
2003-12-27 | 146 | 2003 | 201 | 1914 | 0.20959 | 76.56
2003-12-28 | 144 | 2003 | 200 | 1915 | 0.2097 | 76.6
2003-12-29 | 143 | 2003 | 199 | 1916 | 0.20981 | 76.64
2003-12-30 | 143 | 2003 | 199 | 1917 | 0.20992 | 76.68
2003-12-31 | 141 | 2003 | 199 | 1918 | 0.21003 | 76.72
2004-01-01 | 143 | 2004 | 199 | 1919 | 0.21014 | 76.76
2004-01-02 | 142 | 2004 | 198 | 1920 | 0.21025 | 76.8
2004-01-03 | 141 | 2004 | 198 | 1921 | 0.21036 | 76.84
2004-01-04 | 140 | 2004 | 198 | 1922 | 0.21047 | 76.88
2004-01-05 | 134 | 2004 | 197 | 1923 | 0.21058 | 76.92
2004-01-06 | 132 | 2004 | 197 | 1924 | 0.21069 | 76.96
2004-01-07 | 131 | 2004 | 197 | 1925 | 0.2108 | 77
2004-01-08 | 130 | 2004 | 197 | 1926 | 0.21091 | 77.04
2004-01-09 | 131 | 2004 | 197 | 1927 | 0.21102 | 77.08
2004-01-10 | 131 | 2004 | 197 | 1928 | 0.21113 | 77.12
2004-01-11 | 126 | 2004 | 197 | 1929 | 0.21124 | 77.16
2004-01-12 | 126 | 2004 | 197 | 1930 | 0.21134 | 77.2
2004-01-13 | 127 | 2004 | 197 | 1931 | 0.21145 | 77.24
2004-01-14 | 129 | 2004 | 197 | 1932 | 0.21156 | 77.28
2004-01-15 | 130 | 2004 | 197 | 1933 | 0.21167 | 77.32
2004-01-16 | 130 | 2004 | 197 | 1934 | 0.21178 | 77.36
2004-01-17 | 128 | 2004 | 197 | 1935 | 0.21189 | 77.4
2004-01-18 | 130 | 2004 | 197 | 1936 | 0.212 | 77.44
2004-01-19 | 131 | 2004 | 196 | 1937 | 0.21211 | 77.48
2004-01-20 | 132 | 2004 | 196 | 1938 | 0.21222 | 77.52
2004-01-21 | 128 | 2004 | 196 | 1939 | 0.21233 | 77.56
2004-01-22 | 128 | 2004 | 196 | 1940 | 0.21244 | 77.6
2004-01-23 | 135 | 2004 | 196 | 1941 | 0.21255 | 77.64
2004-01-24 | 127 | 2004 | 196 | 1942 | 0.21266 | 77.68
2004-01-25 | 129 | 2004 | 196 | 1943 | 0.21277 | 77.72
2004-01-26 | 127 | 2004 | 196 | 1944 | 0.21288 | 77.76
2004-01-27 | 127 | 2004 | 196 | 1945 | 0.21299 | 77.8
2004-01-28 | 130 | 2004 | 196 | 1946 | 0.2131 | 77.84
2004-01-29 | 134 | 2004 | 196 | 1947 | 0.21321 | 77.88
2004-01-30 | 130 | 2004 | 196 | 1948 | 0.21332 | 77.92
2004-01-31 | 130 | 2004 | 195 | 1949 | 0.21343 | 77.96
2004-02-01 | 127 | 2004 | 195 | 1950 | 0.21353 | 78
2004-02-02 | 128 | 2004 | 195 | 1951 | 0.21364 | 78.04
2004-02-03 | 129 | 2004 | 195 | 1952 | 0.21375 | 78.08
2004-02-04 | 130 | 2004 | 195 | 1953 | 0.21386 | 78.12
2004-02-05 | 128 | 2004 | 195 | 1954 | 0.21397 | 78.16
2004-02-06 | 130 | 2004 | 195 | 1955 | 0.21408 | 78.2
2004-02-07 | 131 | 2004 | 195 | 1956 | 0.21419 | 78.24
2004-02-08 | 132 | 2004 | 195 | 1957 | 0.2143 | 78.28
2004-02-09 | 131 | 2004 | 195 | 1958 | 0.21441 | 78.32
2004-02-10 | 132 | 2004 | 195 | 1959 | 0.21452 | 78.36
2004-02-11 | 135 | 2004 | 195 | 1960 | 0.21463 | 78.4
2004-02-12 | 132 | 2004 | 195 | 1961 | 0.21474 | 78.44
2004-02-13 | 135 | 2004 | 195 | 1962 | 0.21485 | 78.48
2004-02-14 | 132 | 2004 | 195 | 1963 | 0.21496 | 78.52
2004-02-15 | 131 | 2004 | 194 | 1964 | 0.21507 | 78.56
2004-02-16 | 130 | 2004 | 194 | 1965 | 0.21518 | 78.6
2004-02-17 | 129 | 2004 | 194 | 1966 | 0.21529 | 78.64
2004-02-18 | 130 | 2004 | 194 | 1967 | 0.2154 | 78.68
2004-02-19 | 128 | 2004 | 194 | 1968 | 0.21551 | 78.72
2004-02-20 | 127 | 2004 | 193 | 1969 | 0.21562 | 78.76
2004-02-21 | 130 | 2004 | 193 | 1970 | 0.21572 | 78.8
2004-02-22 | 130 | 2004 | 193 | 1971 | 0.21583 | 78.84
2004-02-23 | 130 | 2004 | 193 | 1972 | 0.21594 | 78.88
2004-02-24 | 131 | 2004 | 193 | 1973 | 0.21605 | 78.92
2004-02-25 | 137 | 2004 | 193 | 1974 | 0.21616 | 78.96
2004-02-26 | 159 | 2004 | 193 | 1975 | 0.21627 | 79
2004-02-27 | 148 | 2004 | 193 | 1976 | 0.21638 | 79.04
2004-02-28 | 149 | 2004 | 192 | 1977 | 0.21649 | 79.08
2004-02-29 | 143 | 2004 | 192 | 1978 | 0.2166 | 79.12
2004-03-01 | 138 | 2004 | 192 | 1979 | 0.21671 | 79.16
2004-03-02 | 139 | 2004 | 192 | 1980 | 0.21682 | 79.2
2004-03-03 | 138 | 2004 | 192 | 1981 | 0.21693 | 79.24
2004-03-04 | 136 | 2004 | 192 | 1982 | 0.21704 | 79.28
2004-03-05 | 137 | 2004 | 192 | 1983 | 0.21715 | 79.32
2004-03-06 | 135 | 2004 | 192 | 1984 | 0.21726 | 79.36
2004-03-07 | 138 | 2004 | 192 | 1985 | 0.21737 | 79.4
2004-03-08 | 137 | 2004 | 192 | 1986 | 0.21748 | 79.44
2004-03-09 | 138 | 2004 | 191 | 1987 | 0.21759 | 79.48
2004-03-10 | 138 | 2004 | 191 | 1988 | 0.2177 | 79.52
2004-03-11 | 139 | 2004 | 191 | 1989 | 0.21781 | 79.56
2004-03-12 | 117 | 2004 | 191 | 1990 | 0.21792 | 79.6
2004-03-13 | 140 | 2004 | 191 | 1991 | 0.21802 | 79.64
2004-03-14 | 141 | 2004 | 191 | 1992 | 0.21813 | 79.68
2004-03-15 | 156 | 2004 | 191 | 1993 | 0.21824 | 79.72
2004-03-16 | 140 | 2004 | 191 | 1994 | 0.21835 | 79.76
2004-03-17 | 139 | 2004 | 191 | 1995 | 0.21846 | 79.8
2004-03-18 | 84.6 | 2004 | 191 | 1996 | 0.21857 | 79.84
2004-03-19 | 81.5 | 2004 | 191 | 1997 | 0.21868 | 79.88
2004-03-20 | 83.3 | 2004 | 190 | 1998 | 0.21879 | 79.92
2004-03-21 | 71.3 | 2004 | 190 | 1999 | 0.2189 | 79.96
2004-03-22 | 92.4 | 2004 | 190 | 2000 | 0.21901 | 80
2004-03-23 | 149 | 2004 | 190 | 2001 | 0.21912 | 80.04
2004-03-24 | 149 | 2004 | 190 | 2002 | 0.21923 | 80.08
2004-03-25 | 139 | 2004 | 190 | 2003 | 0.21934 | 80.12
2004-03-26 | 186 | 2004 | 190 | 2004 | 0.21945 | 80.16
2004-03-27 | 149 | 2004 | 190 | 2005 | 0.21956 | 80.2
2004-03-28 | 134 | 2004 | 190 | 2006 | 0.21967 | 80.24
2004-03-29 | 119 | 2004 | 190 | 2007 | 0.21978 | 80.28
2004-03-30 | 83.2 | 2004 | 190 | 2008 | 0.21989 | 80.32
2004-03-31 | 82.1 | 2004 | 190 | 2009 | 0.22 | 80.36
2004-04-01 | 84.8 | 2004 | 190 | 2010 | 0.22011 | 80.4
2004-04-02 | 86.7 | 2004 | 189 | 2011 | 0.22021 | 80.44
2004-04-03 | 87.1 | 2004 | 189 | 2012 | 0.22032 | 80.48
2004-04-04 | 88.8 | 2004 | 189 | 2013 | 0.22043 | 80.52
2004-04-05 | 85.9 | 2004 | 189 | 2014 | 0.22054 | 80.56
2004-04-06 | 70.8 | 2004 | 189 | 2015 | 0.22065 | 80.6
2004-04-07 | 58.2 | 2004 | 189 | 2016 | 0.22076 | 80.64
2004-04-08 | 65.4 | 2004 | 189 | 2017 | 0.22087 | 80.68
2004-04-09 | 60.3 | 2004 | 189 | 2018 | 0.22098 | 80.72
2004-04-10 | 60.1 | 2004 | 189 | 2019 | 0.22109 | 80.76
2004-04-11 | 59.4 | 2004 | 189 | 2020 | 0.2212 | 80.8
2004-04-12 | 54.7 | 2004 | 189 | 2021 | 0.22131 | 80.84
2004-04-13 | 47.2 | 2004 | 188 | 2022 | 0.22142 | 80.88
2004-04-14 | 52.7 | 2004 | 188 | 2023 | 0.22153 | 80.92
2004-04-15 | 55.8 | 2004 | 188 | 2024 | 0.22164 | 80.96
2004-04-16 | 55.5 | 2004 | 188 | 2025 | 0.22175 | 81
2004-04-17 | 53 | 2004 | 188 | 2026 | 0.22186 | 81.04
2004-04-18 | 63.3 | 2004 | 188 | 2027 | 0.22197 | 81.08
2004-04-19 | 59.4 | 2004 | 188 | 2028 | 0.22208 | 81.12
2004-04-20 | 70.3 | 2004 | 188 | 2029 | 0.22219 | 81.16
2004-04-21 | 86.8 | 2004 | 188 | 2030 | 0.2223 | 81.2
2004-04-22 | 77.2 | 2004 | 188 | 2031 | 0.2224 | 81.24
2004-04-23 | 77.7 | 2004 | 188 | 2032 | 0.22251 | 81.28
2004-04-24 | 89.5 | 2004 | 188 | 2033 | 0.22262 | 81.32
2004-04-25 | 98.3 | 2004 | 188 | 2034 | 0.22273 | 81.36
2004-04-26 | 106 | 2004 | 187 | 2035 | 0.22284 | 81.4
2004-04-27 | 115 | 2004 | 187 | 2036 | 0.22295 | 81.44
2004-04-28 | 121 | 2004 | 187 | 2037 | 0.22306 | 81.48
2004-04-29 | 135 | 2004 | 187 | 2038 | 0.22317 | 81.52
2004-04-30 | 141 | 2004 | 187 | 2039 | 0.22328 | 81.56
2004-05-01 | 146 | 2004 | 187 | 2040 | 0.22339 | 81.6
2004-05-02 | 143 | 2004 | 187 | 2041 | 0.2235 | 81.64
2004-05-03 | 141 | 2004 | 187 | 2042 | 0.22361 | 81.68
2004-05-04 | 148 | 2004 | 187 | 2043 | 0.22372 | 81.72
2004-05-05 | 145 | 2004 | 187 | 2044 | 0.22383 | 81.76
2004-05-06 | 133 | 2004 | 186 | 2045 | 0.22394 | 81.8
2004-05-07 | 120 | 2004 | 186 | 2046 | 0.22405 | 81.84
2004-05-08 | 102 | 2004 | 186 | 2047 | 0.22416 | 81.88
2004-05-09 | 82.9 | 2004 | 186 | 2048 | 0.22427 | 81.92
2004-05-10 | 71.6 | 2004 | 186 | 2049 | 0.22438 | 81.96
2004-05-11 | 63.2 | 2004 | 186 | 2050 | 0.22449 | 82
2004-05-12 | 67.2 | 2004 | 186 | 2051 | 0.22459 | 82.04
2004-05-13 | 74.7 | 2004 | 186 | 2052 | 0.2247 | 82.08
2004-05-14 | 66.2 | 2004 | 186 | 2053 | 0.22481 | 82.12
2004-05-15 | 71.7 | 2004 | 186 | 2054 | 0.22492 | 82.16
2004-05-16 | 68.1 | 2004 | 186 | 2055 | 0.22503 | 82.2
2004-05-17 | 70.1 | 2004 | 185 | 2056 | 0.22514 | 82.24
2004-05-18 | 72.8 | 2004 | 185 | 2057 | 0.22525 | 82.28
2004-05-19 | 73.8 | 2004 | 185 | 2058 | 0.22536 | 82.32
2004-05-20 | 73.3 | 2004 | 185 | 2059 | 0.22547 | 82.36
2004-05-21 | 74.5 | 2004 | 185 | 2060 | 0.22558 | 82.4
2004-05-22 | 82.4 | 2004 | 185 | 2061 | 0.22569 | 82.44
2004-05-23 | 89.4 | 2004 | 185 | 2062 | 0.2258 | 82.48
2004-05-24 | 87.9 | 2004 | 185 | 2063 | 0.22591 | 82.52
2004-05-25 | 79.9 | 2004 | 185 | 2064 | 0.22602 | 82.56
2004-05-26 | 76.8 | 2004 | 185 | 2065 | 0.22613 | 82.6
2004-05-27 | 70.8 | 2004 | 185 | 2066 | 0.22624 | 82.64
2004-05-28 | 83.1 | 2004 | 185 | 2067 | 0.22635 | 82.68
2004-05-29 | 96.1 | 2004 | 185 | 2068 | 0.22646 | 82.72
2004-05-30 | 89.5 | 2004 | 185 | 2069 | 0.22657 | 82.76
2004-05-31 | 85.7 | 2004 | 184 | 2070 | 0.22668 | 82.8
2004-06-01 | 78.2 | 2004 | 184 | 2071 | 0.22678 | 82.84
2004-06-02 | 75.9 | 2004 | 184 | 2072 | 0.22689 | 82.88
2004-06-03 | 73.8 | 2004 | 184 | 2073 | 0.227 | 82.92
2004-06-04 | 78.9 | 2004 | 184 | 2074 | 0.22711 | 82.96
2004-06-05 | 86.2 | 2004 | 184 | 2075 | 0.22722 | 83
2004-06-06 | 91.5 | 2004 | 184 | 2076 | 0.22733 | 83.04
2004-06-07 | 76.2 | 2004 | 184 | 2077 | 0.22744 | 83.08
2004-06-08 | 73.3 | 2004 | 184 | 2078 | 0.22755 | 83.12
2004-06-09 | 76.8 | 2004 | 184 | 2079 | 0.22766 | 83.16
2004-06-10 | 103 | 2004 | 184 | 2080 | 0.22777 | 83.2
2004-06-11 | 85.8 | 2004 | 184 | 2081 | 0.22788 | 83.24
2004-06-12 | 84.7 | 2004 | 184 | 2082 | 0.22799 | 83.28
2004-06-13 | 80.7 | 2004 | 184 | 2083 | 0.2281 | 83.32
2004-06-14 | 70.2 | 2004 | 184 | 2084 | 0.22821 | 83.36
2004-06-15 | 69 | 2004 | 183 | 2085 | 0.22832 | 83.4
2004-06-16 | 61.4 | 2004 | 183 | 2086 | 0.22843 | 83.44
2004-06-17 | 36.9 | 2004 | 183 | 2087 | 0.22854 | 83.48
2004-06-18 | 17.8 | 2004 | 183 | 2088 | 0.22865 | 83.52
2004-06-19 | 12.4 | 2004 | 183 | 2089 | 0.22876 | 83.56
2004-06-20 | 14.5 | 2004 | 183 | 2090 | 0.22887 | 83.6
2004-06-21 | 18.5 | 2004 | 183 | 2091 | 0.22898 | 83.64
2004-06-22 | 6.72 | 2004 | 183 | 2092 | 0.22908 | 83.68
2004-06-23 | 6.87 | 2004 | 183 | 2093 | 0.22919 | 83.72
2004-06-24 | 8.29 | 2004 | 183 | 2094 | 0.2293 | 83.76
2004-06-25 | 15.5 | 2004 | 183 | 2095 | 0.22941 | 83.8
2004-06-26 | 18.6 | 2004 | 183 | 2096 | 0.22952 | 83.84
2004-06-27 | 18.9 | 2004 | 183 | 2097 | 0.22963 | 83.88
2004-06-28 | 22.2 | 2004 | 182 | 2098 | 0.22974 | 83.92
2004-06-29 | 23.5 | 2004 | 182 | 2099 | 0.22985 | 83.96
2004-06-30 | 19.4 | 2004 | 182 | 2100 | 0.22996 | 84
2004-07-01 | 12 | 2004 | 182 | 2101 | 0.23007 | 84.04
2004-07-02 | 7.7 | 2004 | 182 | 2102 | 0.23018 | 84.08
2004-07-03 | 9.01 | 2004 | 181 | 2103 | 0.23029 | 84.12
2004-07-04 | 8.32 | 2004 | 181 | 2104 | 0.2304 | 84.16
2004-07-05 | 9.77 | 2004 | 181 | 2105 | 0.23051 | 84.2
2004-07-06 | 11.7 | 2004 | 181 | 2106 | 0.23062 | 84.24
2004-07-07 | 8.77 | 2004 | 180 | 2107 | 0.23073 | 84.28
2004-07-08 | 10.8 | 2004 | 180 | 2108 | 0.23084 | 84.32
2004-07-09 | 12.2 | 2004 | 180 | 2109 | 0.23095 | 84.36
2004-07-10 | 8.59 | 2004 | 180 | 2110 | 0.23106 | 84.4
2004-07-11 | 8.23 | 2004 | 180 | 2111 | 0.23117 | 84.44
2004-07-12 | 7.85 | 2004 | 180 | 2112 | 0.23127 | 84.48
2004-07-13 | 7.92 | 2004 | 180 | 2113 | 0.23138 | 84.52
2004-07-14 | 10.2 | 2004 | 180 | 2114 | 0.23149 | 84.56
2004-07-15 | 11.2 | 2004 | 180 | 2115 | 0.2316 | 84.6
2004-07-16 | 12.2 | 2004 | 180 | 2116 | 0.23171 | 84.64
2004-07-17 | 21.1 | 2004 | 180 | 2117 | 0.23182 | 84.68
2004-07-18 | 38.4 | 2004 | 180 | 2118 | 0.23193 | 84.72
2004-07-19 | 38.8 | 2004 | 180 | 2119 | 0.23204 | 84.76
2004-07-20 | 26.4 | 2004 | 180 | 2120 | 0.23215 | 84.8
2004-07-21 | 16.9 | 2004 | 179 | 2121 | 0.23226 | 84.84
2004-07-22 | 16.1 | 2004 | 179 | 2122 | 0.23237 | 84.88
2004-07-23 | 14.3 | 2004 | 179 | 2123 | 0.23248 | 84.92
2004-07-24 | 14.2 | 2004 | 179 | 2124 | 0.23259 | 84.96
2004-07-25 | 13.6 | 2004 | 179 | 2125 | 0.2327 | 85
2004-07-26 | 17.5 | 2004 | 179 | 2126 | 0.23281 | 85.04
2004-07-27 | 14.8 | 2004 | 179 | 2127 | 0.23292 | 85.08
2004-07-28 | 13.1 | 2004 | 179 | 2128 | 0.23303 | 85.12
2004-07-29 | 11.5 | 2004 | 179 | 2129 | 0.23314 | 85.16
2004-07-30 | 11.6 | 2004 | 179 | 2130 | 0.23325 | 85.2
2004-07-31 | 11.8 | 2004 | 179 | 2131 | 0.23336 | 85.24
2004-08-01 | 14.9 | 2004 | 179 | 2132 | 0.23346 | 85.28
2004-08-02 | 15.9 | 2004 | 179 | 2133 | 0.23357 | 85.32
2004-08-03 | 21.7 | 2004 | 179 | 2134 | 0.23368 | 85.36
2004-08-04 | 21.1 | 2004 | 178 | 2135 | 0.23379 | 85.4
2004-08-05 | 15.8 | 2004 | 178 | 2136 | 0.2339 | 85.44
2004-08-06 | 9.92 | 2004 | 178 | 2137 | 0.23401 | 85.48
2004-08-07 | 12.4 | 2004 | 178 | 2138 | 0.23412 | 85.52
2004-08-08 | 14.1 | 2004 | 178 | 2139 | 0.23423 | 85.56
2004-08-09 | 15.8 | 2004 | 178 | 2140 | 0.23434 | 85.6
2004-08-10 | 11.6 | 2004 | 178 | 2141 | 0.23445 | 85.64
2004-08-11 | 11.6 | 2004 | 178 | 2142 | 0.23456 | 85.68
2004-08-12 | 9.96 | 2004 | 178 | 2143 | 0.23467 | 85.72
2004-08-13 | 9.72 | 2004 | 178 | 2144 | 0.23478 | 85.76
2004-08-14 | 11.7 | 2004 | 177 | 2145 | 0.23489 | 85.8
2004-08-15 | 11.1 | 2004 | 177 | 2146 | 0.235 | 85.84
2004-08-16 | 9.4 | 2004 | 177 | 2147 | 0.23511 | 85.88
2004-08-17 | 12.8 | 2004 | 177 | 2148 | 0.23522 | 85.92
2004-08-18 | 14.8 | 2004 | 177 | 2149 | 0.23533 | 85.96
2004-08-19 | 21.9 | 2004 | 177 | 2150 | 0.23544 | 86
2004-08-20 | 16.9 | 2004 | 177 | 2151 | 0.23555 | 86.04
2004-08-21 | 18.1 | 2004 | 177 | 2152 | 0.23565 | 86.08
2004-08-22 | 13.4 | 2004 | 177 | 2153 | 0.23576 | 86.12
2004-08-23 | 15 | 2004 | 177 | 2154 | 0.23587 | 86.16
2004-08-24 | 17.1 | 2004 | 177 | 2155 | 0.23598 | 86.2
2004-08-25 | 19.1 | 2004 | 177 | 2156 | 0.23609 | 86.24
2004-08-26 | 16.9 | 2004 | 176 | 2157 | 0.2362 | 86.28
2004-08-27 | 14.4 | 2004 | 176 | 2158 | 0.23631 | 86.32
2004-08-28 | 16.2 | 2004 | 176 | 2159 | 0.23642 | 86.36
2004-08-29 | 17.7 | 2004 | 176 | 2160 | 0.23653 | 86.4
2004-08-30 | 18.4 | 2004 | 176 | 2161 | 0.23664 | 86.44
2004-08-31 | 17.7 | 2004 | 176 | 2162 | 0.23675 | 86.48
2004-09-01 | 20.4 | 2004 | 176 | 2163 | 0.23686 | 86.52
2004-09-02 | 26.1 | 2004 | 176 | 2164 | 0.23697 | 86.56
2004-09-03 | 18.6 | 2004 | 176 | 2165 | 0.23708 | 86.6
2004-09-04 | 19.6 | 2004 | 176 | 2166 | 0.23719 | 86.64
2004-09-05 | 23.3 | 2004 | 176 | 2167 | 0.2373 | 86.68
2004-09-06 | 18.7 | 2004 | 176 | 2168 | 0.23741 | 86.72
2004-09-07 | 13.3 | 2004 | 176 | 2169 | 0.23752 | 86.76
2004-09-08 | 10 | 2004 | 175 | 2170 | 0.23763 | 86.8
2004-09-09 | 6.24 | 2004 | 175 | 2171 | 0.23774 | 86.84
2004-09-10 | 6.14 | 2004 | 175 | 2172 | 0.23784 | 86.88
2004-09-11 | 8.94 | 2004 | 175 | 2173 | 0.23795 | 86.92
2004-09-12 | 8.89 | 2004 | 175 | 2174 | 0.23806 | 86.96
2004-09-13 | 8.33 | 2004 | 175 | 2175 | 0.23817 | 87
2004-09-14 | 6.6 | 2004 | 175 | 2176 | 0.23828 | 87.04
2004-09-15 | 6.03 | 2004 | 175 | 2177 | 0.23839 | 87.08
2004-09-16 | 7.31 | 2004 | 175 | 2178 | 0.2385 | 87.12
2004-09-17 | 7.35 | 2004 | 175 | 2179 | 0.23861 | 87.16
2004-09-18 | 7.73 | 2004 | 175 | 2180 | 0.23872 | 87.2
2004-09-19 | 15.3 | 2004 | 175 | 2181 | 0.23883 | 87.24
2004-09-20 | 28.4 | 2004 | 175 | 2182 | 0.23894 | 87.28
2004-09-21 | 30.1 | 2004 | 174 | 2183 | 0.23905 | 87.32
2004-09-22 | 29.6 | 2004 | 174 | 2184 | 0.23916 | 87.36
2004-09-23 | 26.4 | 2004 | 174 | 2185 | 0.23927 | 87.4
2004-09-24 | 22 | 2004 | 174 | 2186 | 0.23938 | 87.44
2004-09-25 | 18.5 | 2004 | 174 | 2187 | 0.23949 | 87.48
2004-09-26 | 19.2 | 2004 | 174 | 2188 | 0.2396 | 87.52
2004-09-27 | 19.4 | 2004 | 174 | 2189 | 0.23971 | 87.56
2004-09-28 | 26 | 2004 | 174 | 2190 | 0.23982 | 87.6
2004-09-29 | 22.9 | 2004 | 174 | 2191 | 0.23993 | 87.64
2004-09-30 | 19 | 2004 | 174 | 2192 | 0.24004 | 87.68
2004-10-01 | 24.5 | 2004 | 174 | 2193 | 0.24014 | 87.72
2004-10-02 | 25.5 | 2004 | 174 | 2194 | 0.24025 | 87.76
2004-10-03 | 23.5 | 2004 | 174 | 2195 | 0.24036 | 87.8
2004-10-04 | 23.9 | 2004 | 174 | 2196 | 0.24047 | 87.84
2004-10-05 | 28.9 | 2004 | 174 | 2197 | 0.24058 | 87.88
2004-10-06 | 26.3 | 2004 | 174 | 2198 | 0.24069 | 87.92
2004-10-07 | 28.1 | 2004 | 174 | 2199 | 0.2408 | 87.96
2004-10-08 | 26.2 | 2004 | 174 | 2200 | 0.24091 | 88
2004-10-09 | 30.5 | 2004 | 174 | 2201 | 0.24102 | 88.04
2004-10-10 | 30.5 | 2004 | 174 | 2202 | 0.24113 | 88.08
2004-10-11 | 32 | 2004 | 173 | 2203 | 0.24124 | 88.12
2004-10-12 | 32.4 | 2004 | 173 | 2204 | 0.24135 | 88.16
2004-10-13 | 27.6 | 2004 | 173 | 2205 | 0.24146 | 88.2
2004-10-14 | 26.5 | 2004 | 173 | 2206 | 0.24157 | 88.24
2004-10-15 | 33.7 | 2004 | 173 | 2207 | 0.24168 | 88.28
2004-10-16 | 46.9 | 2004 | 173 | 2208 | 0.24179 | 88.32
2004-10-17 | 46.4 | 2004 | 173 | 2209 | 0.2419 | 88.36
2004-10-18 | 54.3 | 2004 | 173 | 2210 | 0.24201 | 88.4
2004-10-19 | 60.3 | 2004 | 173 | 2211 | 0.24212 | 88.44
2004-10-20 | 147 | 2004 | 173 | 2212 | 0.24223 | 88.48
2004-10-21 | 93 | 2004 | 173 | 2213 | 0.24233 | 88.52
2004-10-22 | 86.6 | 2004 | 173 | 2214 | 0.24244 | 88.56
2004-10-23 | 72.8 | 2004 | 173 | 2215 | 0.24255 | 88.6
2004-10-24 | 101 | 2004 | 173 | 2216 | 0.24266 | 88.64
2004-10-25 | 116 | 2004 | 173 | 2217 | 0.24277 | 88.68
2004-10-26 | 111 | 2004 | 173 | 2218 | 0.24288 | 88.72
2004-10-27 | 91 | 2004 | 173 | 2219 | 0.24299 | 88.76
2004-10-28 | 98.7 | 2004 | 173 | 2220 | 0.2431 | 88.8
2004-10-29 | 80.3 | 2004 | 173 | 2221 | 0.24321 | 88.84
2004-10-30 | 75.2 | 2004 | 173 | 2222 | 0.24332 | 88.88
2004-10-31 | 84.2 | 2004 | 172 | 2223 | 0.24343 | 88.92
2004-11-01 | 88.6 | 2004 | 172 | 2224 | 0.24354 | 88.96
2004-11-02 | 68.3 | 2004 | 172 | 2225 | 0.24365 | 89
2004-11-03 | 69.2 | 2004 | 172 | 2226 | 0.24376 | 89.04
2004-11-04 | 62 | 2004 | 172 | 2227 | 0.24387 | 89.08
2004-11-05 | 38.8 | 2004 | 172 | 2228 | 0.24398 | 89.12
2004-11-06 | 37.4 | 2004 | 172 | 2229 | 0.24409 | 89.16
2004-11-07 | 36.8 | 2004 | 172 | 2230 | 0.2442 | 89.2
2004-11-08 | 71 | 2004 | 172 | 2231 | 0.24431 | 89.24
2004-11-09 | 99.7 | 2004 | 172 | 2232 | 0.24442 | 89.28
2004-11-10 | 73.3 | 2004 | 172 | 2233 | 0.24452 | 89.32
2004-11-11 | 78.5 | 2004 | 171 | 2234 | 0.24463 | 89.36
2004-11-12 | 73.4 | 2004 | 171 | 2235 | 0.24474 | 89.4
2004-11-13 | 63.7 | 2004 | 171 | 2236 | 0.24485 | 89.44
2004-11-14 | 62.4 | 2004 | 171 | 2237 | 0.24496 | 89.48
2004-11-15 | 52.2 | 2004 | 171 | 2238 | 0.24507 | 89.52
2004-11-16 | 36.6 | 2004 | 171 | 2239 | 0.24518 | 89.56
2004-11-17 | 35.9 | 2004 | 171 | 2240 | 0.24529 | 89.6
2004-11-18 | 35.7 | 2004 | 171 | 2241 | 0.2454 | 89.64
2004-11-19 | 46.2 | 2004 | 171 | 2242 | 0.24551 | 89.68
2004-11-20 | 62.8 | 2004 | 171 | 2243 | 0.24562 | 89.72
2004-11-21 | 61.8 | 2004 | 171 | 2244 | 0.24573 | 89.76
2004-11-22 | 61.6 | 2004 | 171 | 2245 | 0.24584 | 89.8
2004-11-23 | 60.8 | 2004 | 171 | 2246 | 0.24595 | 89.84
2004-11-24 | 49.9 | 2004 | 171 | 2247 | 0.24606 | 89.88
2004-11-25 | 35.3 | 2004 | 170 | 2248 | 0.24617 | 89.92
2004-11-26 | 39.3 | 2004 | 170 | 2249 | 0.24628 | 89.96
2004-11-27 | 37.4 | 2004 | 170 | 2250 | 0.24639 | 90
2004-11-28 | 35.3 | 2004 | 170 | 2251 | 0.2465 | 90.04
2004-11-29 | 34.3 | 2004 | 170 | 2252 | 0.24661 | 90.08
2004-11-30 | 34.3 | 2004 | 170 | 2253 | 0.24671 | 90.12
2004-12-01 | 47.3 | 2004 | 170 | 2254 | 0.24682 | 90.16
2004-12-02 | 86.4 | 2004 | 170 | 2255 | 0.24693 | 90.2
2004-12-03 | 89.7 | 2004 | 170 | 2256 | 0.24704 | 90.24
2004-12-04 | 92 | 2004 | 170 | 2257 | 0.24715 | 90.28
2004-12-05 | 92.7 | 2004 | 170 | 2258 | 0.24726 | 90.32
2004-12-06 | 59.8 | 2004 | 170 | 2259 | 0.24737 | 90.36
2004-12-07 | 76.7 | 2004 | 170 | 2260 | 0.24748 | 90.4
2004-12-08 | 99 | 2004 | 170 | 2261 | 0.24759 | 90.44
2004-12-09 | 130 | 2004 | 169 | 2262 | 0.2477 | 90.48
2004-12-10 | 103 | 2004 | 169 | 2263 | 0.24781 | 90.52
2004-12-11 | 81.7 | 2004 | 169 | 2264 | 0.24792 | 90.56
2004-12-12 | 94 | 2004 | 169 | 2265 | 0.24803 | 90.6
2004-12-13 | 108 | 2004 | 169 | 2266 | 0.24814 | 90.64
2004-12-14 | 97.8 | 2004 | 169 | 2267 | 0.24825 | 90.68
2004-12-15 | 94.9 | 2004 | 169 | 2268 | 0.24836 | 90.72
2004-12-16 | 92 | 2004 | 169 | 2269 | 0.24847 | 90.76
2004-12-17 | 89.7 | 2004 | 169 | 2270 | 0.24858 | 90.8
2004-12-18 | 89.5 | 2004 | 169 | 2271 | 0.24869 | 90.84
2004-12-19 | 92.3 | 2004 | 169 | 2272 | 0.2488 | 90.88
2004-12-20 | 95 | 2004 | 169 | 2273 | 0.2489 | 90.92
2004-12-21 | 93.9 | 2004 | 169 | 2274 | 0.24901 | 90.96
2004-12-22 | 94.5 | 2004 | 169 | 2275 | 0.24912 | 91
2004-12-23 | 92.5 | 2004 | 169 | 2276 | 0.24923 | 91.04
2004-12-24 | 91.1 | 2004 | 169 | 2277 | 0.24934 | 91.08
2004-12-25 | 93.9 | 2004 | 169 | 2278 | 0.24945 | 91.12
2004-12-26 | 91.1 | 2004 | 168 | 2279 | 0.24956 | 91.16
2004-12-27 | 89.1 | 2004 | 168 | 2280 | 0.24967 | 91.2
2004-12-28 | 90.8 | 2004 | 168 | 2281 | 0.24978 | 91.24
2004-12-29 | 117 | 2004 | 168 | 2282 | 0.24989 | 91.28
2004-12-30 | 99.4 | 2004 | 168 | 2283 | 0.25 | 91.32
2004-12-31 | 101 | 2004 | 168 | 2284 | 0.25011 | 91.36
2005-01-01 | 105 | 2005 | 168 | 2285 | 0.25022 | 91.4
2005-01-02 | 97.5 | 2005 | 168 | 2286 | 0.25033 | 91.44
2005-01-03 | 95.8 | 2005 | 168 | 2287 | 0.25044 | 91.48
2005-01-04 | 94.7 | 2005 | 168 | 2288 | 0.25055 | 91.52
2005-01-05 | 94.8 | 2005 | 168 | 2289 | 0.25066 | 91.56
2005-01-06 | 99.2 | 2005 | 168 | 2290 | 0.25077 | 91.6
2005-01-07 | 93.1 | 2005 | 168 | 2291 | 0.25088 | 91.64
2005-01-08 | 94.2 | 2005 | 167 | 2292 | 0.25099 | 91.68
2005-01-09 | 117 | 2005 | 167 | 2293 | 0.2511 | 91.72
2005-01-10 | 254 | 2005 | 167 | 2294 | 0.2512 | 91.76
2005-01-11 | 175 | 2005 | 167 | 2295 | 0.25131 | 91.8
2005-01-12 | 101 | 2005 | 167 | 2296 | 0.25142 | 91.84
2005-01-13 | 60 | 2005 | 167 | 2297 | 0.25153 | 91.88
2005-01-14 | 56.7 | 2005 | 167 | 2298 | 0.25164 | 91.92
2005-01-15 | 48.8 | 2005 | 167 | 2299 | 0.25175 | 91.96
2005-01-16 | 67.4 | 2005 | 167 | 2300 | 0.25186 | 92
2005-01-17 | 90.6 | 2005 | 167 | 2301 | 0.25197 | 92.04
2005-01-18 | 100 | 2005 | 167 | 2302 | 0.25208 | 92.08
2005-01-19 | 102 | 2005 | 167 | 2303 | 0.25219 | 92.12
2005-01-20 | 99.7 | 2005 | 167 | 2304 | 0.2523 | 92.16
2005-01-21 | 102 | 2005 | 167 | 2305 | 0.25241 | 92.2
2005-01-22 | 107 | 2005 | 167 | 2306 | 0.25252 | 92.24
2005-01-23 | 109 | 2005 | 166 | 2307 | 0.25263 | 92.28
2005-01-24 | 106 | 2005 | 166 | 2308 | 0.25274 | 92.32
2005-01-25 | 102 | 2005 | 166 | 2309 | 0.25285 | 92.36
2005-01-26 | 101 | 2005 | 166 | 2310 | 0.25296 | 92.4
2005-01-27 | 111 | 2005 | 166 | 2311 | 0.25307 | 92.44
2005-01-28 | 111 | 2005 | 166 | 2312 | 0.25318 | 92.48
2005-01-29 | 106 | 2005 | 166 | 2313 | 0.25329 | 92.52
2005-01-30 | 105 | 2005 | 166 | 2314 | 0.25339 | 92.56
2005-01-31 | 104 | 2005 | 166 | 2315 | 0.2535 | 92.6
2005-02-01 | 104 | 2005 | 166 | 2316 | 0.25361 | 92.64
2005-02-02 | 101 | 2005 | 166 | 2317 | 0.25372 | 92.68
2005-02-03 | 97.6 | 2005 | 166 | 2318 | 0.25383 | 92.72
2005-02-04 | 98 | 2005 | 166 | 2319 | 0.25394 | 92.76
2005-02-05 | 94.1 | 2005 | 166 | 2320 | 0.25405 | 92.8
2005-02-06 | 98.6 | 2005 | 166 | 2321 | 0.25416 | 92.84
2005-02-07 | 107 | 2005 | 166 | 2322 | 0.25427 | 92.88
2005-02-08 | 96.9 | 2005 | 165 | 2323 | 0.25438 | 92.92
2005-02-09 | 94.6 | 2005 | 165 | 2324 | 0.25449 | 92.96
2005-02-10 | 93.4 | 2005 | 165 | 2325 | 0.2546 | 93
2005-02-11 | 96.1 | 2005 | 165 | 2326 | 0.25471 | 93.04
2005-02-12 | 122 | 2005 | 165 | 2327 | 0.25482 | 93.08
2005-02-13 | 104 | 2005 | 165 | 2328 | 0.25493 | 93.12
2005-02-14 | 122 | 2005 | 165 | 2329 | 0.25504 | 93.16
2005-02-15 | 100 | 2005 | 165 | 2330 | 0.25515 | 93.2
2005-02-16 | 81.4 | 2005 | 165 | 2331 | 0.25526 | 93.24
2005-02-17 | 68.4 | 2005 | 165 | 2332 | 0.25537 | 93.28
2005-02-18 | 60.5 | 2005 | 165 | 2333 | 0.25548 | 93.32
2005-02-19 | 62.7 | 2005 | 165 | 2334 | 0.25558 | 93.36
2005-02-20 | 76.4 | 2005 | 165 | 2335 | 0.25569 | 93.4
2005-02-21 | 72.9 | 2005 | 165 | 2336 | 0.2558 | 93.44
2005-02-22 | 73.6 | 2005 | 165 | 2337 | 0.25591 | 93.48
2005-02-23 | 91.3 | 2005 | 165 | 2338 | 0.25602 | 93.52
2005-02-24 | 84.5 | 2005 | 164 | 2339 | 0.25613 | 93.56
2005-02-25 | 82.4 | 2005 | 164 | 2340 | 0.25624 | 93.6
2005-02-26 | 86.4 | 2005 | 164 | 2341 | 0.25635 | 93.64
2005-02-27 | 96.6 | 2005 | 164 | 2342 | 0.25646 | 93.68
2005-02-28 | 95 | 2005 | 164 | 2343 | 0.25657 | 93.72
2005-03-01 | 100 | 2005 | 164 | 2344 | 0.25668 | 93.76
2005-03-02 | 102 | 2005 | 164 | 2345 | 0.25679 | 93.8
2005-03-03 | 83.2 | 2005 | 164 | 2346 | 0.2569 | 93.84
2005-03-04 | 87.2 | 2005 | 164 | 2347 | 0.25701 | 93.88
2005-03-05 | 97 | 2005 | 164 | 2348 | 0.25712 | 93.92
2005-03-06 | 116 | 2005 | 164 | 2349 | 0.25723 | 93.96
2005-03-07 | 107 | 2005 | 164 | 2350 | 0.25734 | 94
2005-03-08 | 109 | 2005 | 164 | 2351 | 0.25745 | 94.04
2005-03-09 | 105 | 2005 | 164 | 2352 | 0.25756 | 94.08
2005-03-10 | 88.2 | 2005 | 164 | 2353 | 0.25767 | 94.12
2005-03-11 | 72.5 | 2005 | 163 | 2354 | 0.25777 | 94.16
2005-03-12 | 73.5 | 2005 | 163 | 2355 | 0.25788 | 94.2
2005-03-13 | 80.3 | 2005 | 163 | 2356 | 0.25799 | 94.24
2005-03-14 | 110 | 2005 | 163 | 2357 | 0.2581 | 94.28
2005-03-15 | 93.6 | 2005 | 163 | 2358 | 0.25821 | 94.32
2005-03-16 | 94.8 | 2005 | 163 | 2359 | 0.25832 | 94.36
2005-03-17 | 70 | 2005 | 163 | 2360 | 0.25843 | 94.4
2005-03-18 | 48.1 | 2005 | 163 | 2361 | 0.25854 | 94.44
2005-03-19 | 58.7 | 2005 | 163 | 2362 | 0.25865 | 94.48
2005-03-20 | 74 | 2005 | 163 | 2363 | 0.25876 | 94.52
2005-03-21 | 64.5 | 2005 | 163 | 2364 | 0.25887 | 94.56
2005-03-22 | 67.8 | 2005 | 163 | 2365 | 0.25898 | 94.6
2005-03-23 | 90.2 | 2005 | 163 | 2366 | 0.25909 | 94.64
2005-03-24 | 58.5 | 2005 | 163 | 2367 | 0.2592 | 94.68
2005-03-25 | 59.7 | 2005 | 163 | 2368 | 0.25931 | 94.72
2005-03-26 | 88.8 | 2005 | 163 | 2369 | 0.25942 | 94.76
2005-03-27 | 98.9 | 2005 | 163 | 2370 | 0.25953 | 94.8
2005-03-28 | 90.1 | 2005 | 163 | 2371 | 0.25964 | 94.84
2005-03-29 | 101 | 2005 | 163 | 2372 | 0.25975 | 94.88
2005-03-30 | 80.3 | 2005 | 163 | 2373 | 0.25986 | 94.92
2005-03-31 | 96.2 | 2005 | 162 | 2374 | 0.25996 | 94.96
2005-04-01 | 89 | 2005 | 162 | 2375 | 0.26007 | 95
2005-04-02 | 52.5 | 2005 | 162 | 2376 | 0.26018 | 95.04
2005-04-03 | 54.5 | 2005 | 162 | 2377 | 0.26029 | 95.08
2005-04-04 | 68.4 | 2005 | 162 | 2378 | 0.2604 | 95.12
2005-04-05 | 75.4 | 2005 | 162 | 2379 | 0.26051 | 95.16
2005-04-06 | 82 | 2005 | 162 | 2380 | 0.26062 | 95.2
2005-04-07 | 100 | 2005 | 162 | 2381 | 0.26073 | 95.24
2005-04-08 | 153 | 2005 | 162 | 2382 | 0.26084 | 95.28
2005-04-09 | 207 | 2005 | 162 | 2383 | 0.26095 | 95.32
2005-04-10 | 179 | 2005 | 162 | 2384 | 0.26106 | 95.36
2005-04-11 | 129 | 2005 | 162 | 2385 | 0.26117 | 95.4
2005-04-12 | 104 | 2005 | 161 | 2386 | 0.26128 | 95.44
2005-04-13 | 113 | 2005 | 161 | 2387 | 0.26139 | 95.48
2005-04-14 | 123 | 2005 | 161 | 2388 | 0.2615 | 95.52
2005-04-15 | 126 | 2005 | 161 | 2389 | 0.26161 | 95.56
2005-04-16 | 130 | 2005 | 161 | 2390 | 0.26172 | 95.6
2005-04-17 | 130 | 2005 | 161 | 2391 | 0.26183 | 95.64
2005-04-18 | 155 | 2005 | 161 | 2392 | 0.26194 | 95.68
2005-04-19 | 155 | 2005 | 160 | 2393 | 0.26205 | 95.72
2005-04-20 | 130 | 2005 | 160 | 2394 | 0.26216 | 95.76
2005-04-21 | 104 | 2005 | 160 | 2395 | 0.26226 | 95.8
2005-04-22 | 105 | 2005 | 160 | 2396 | 0.26237 | 95.84
2005-04-23 | 105 | 2005 | 160 | 2397 | 0.26248 | 95.88
2005-04-24 | 142 | 2005 | 160 | 2398 | 0.26259 | 95.92
2005-04-25 | 164 | 2005 | 160 | 2399 | 0.2627 | 95.96
2005-04-26 | 178 | 2005 | 160 | 2400 | 0.26281 | 96
2005-04-27 | 192 | 2005 | 160 | 2401 | 0.26292 | 96.04
2005-04-28 | 177 | 2005 | 160 | 2402 | 0.26303 | 96.08
2005-04-29 | 134 | 2005 | 160 | 2403 | 0.26314 | 96.12
2005-04-30 | 147 | 2005 | 160 | 2404 | 0.26325 | 96.16
2005-05-01 | 184 | 2005 | 160 | 2405 | 0.26336 | 96.2
2005-05-02 | 192 | 2005 | 160 | 2406 | 0.26347 | 96.24
2005-05-03 | 250 | 2005 | 160 | 2407 | 0.26358 | 96.28
2005-05-04 | 321 | 2005 | 160 | 2408 | 0.26369 | 96.32
2005-05-05 | 367 | 2005 | 159 | 2409 | 0.2638 | 96.36
2005-05-06 | 448 | 2005 | 159 | 2410 | 0.26391 | 96.4
2005-05-07 | 474 | 2005 | 159 | 2411 | 0.26402 | 96.44
2005-05-08 | 475 | 2005 | 159 | 2412 | 0.26413 | 96.48
2005-05-09 | 500 | 2005 | 159 | 2413 | 0.26424 | 96.52
2005-05-10 | 531 | 2005 | 159 | 2414 | 0.26435 | 96.56
2005-05-11 | 821 | 2005 | 159 | 2415 | 0.26445 | 96.6
2005-05-12 | 1060 | 2005 | 159 | 2416 | 0.26456 | 96.64
2005-05-13 | 1020 | 2005 | 159 | 2417 | 0.26467 | 96.68
2005-05-14 | 946 | 2005 | 159 | 2418 | 0.26478 | 96.72
2005-05-15 | 944 | 2005 | 159 | 2419 | 0.26489 | 96.76
2005-05-16 | 1010 | 2005 | 159 | 2420 | 0.265 | 96.8
2005-05-17 | 1160 | 2005 | 159 | 2421 | 0.26511 | 96.84
2005-05-18 | 1170 | 2005 | 159 | 2422 | 0.26522 | 96.88
2005-05-19 | 1230 | 2005 | 159 | 2423 | 0.26533 | 96.92
2005-05-20 | 1320 | 2005 | 158 | 2424 | 0.26544 | 96.96
2005-05-21 | 1460 | 2005 | 158 | 2425 | 0.26555 | 97
2005-05-22 | 1490 | 2005 | 158 | 2426 | 0.26566 | 97.04
2005-05-23 | 1530 | 2005 | 158 | 2427 | 0.26577 | 97.08
2005-05-24 | 1610 | 2005 | 158 | 2428 | 0.26588 | 97.12
2005-05-25 | 1600 | 2005 | 158 | 2429 | 0.26599 | 97.16
2005-05-26 | 1590 | 2005 | 158 | 2430 | 0.2661 | 97.2
2005-05-27 | 1510 | 2005 | 158 | 2431 | 0.26621 | 97.24
2005-05-28 | 1460 | 2005 | 158 | 2432 | 0.26632 | 97.28
2005-05-29 | 1450 | 2005 | 158 | 2433 | 0.26643 | 97.32
2005-05-30 | 1570 | 2005 | 158 | 2434 | 0.26654 | 97.36
2005-05-31 | 1560 | 2005 | 158 | 2435 | 0.26664 | 97.4
2005-06-01 | 1420 | 2005 | 158 | 2436 | 0.26675 | 97.44
2005-06-02 | 1480 | 2005 | 158 | 2437 | 0.26686 | 97.48
2005-06-03 | 1570 | 2005 | 158 | 2438 | 0.26697 | 97.52
2005-06-04 | 1550 | 2005 | 157 | 2439 | 0.26708 | 97.56
2005-06-05 | 1500 | 2005 | 157 | 2440 | 0.26719 | 97.6
2005-06-06 | 1300 | 2005 | 157 | 2441 | 0.2673 | 97.64
2005-06-07 | 1160 | 2005 | 157 | 2442 | 0.26741 | 97.68
2005-06-08 | 1200 | 2005 | 157 | 2443 | 0.26752 | 97.72
2005-06-09 | 1180 | 2005 | 157 | 2444 | 0.26763 | 97.76
2005-06-10 | 1140 | 2005 | 157 | 2445 | 0.26774 | 97.8
2005-06-11 | 1120 | 2005 | 157 | 2446 | 0.26785 | 97.84
2005-06-12 | 1100 | 2005 | 157 | 2447 | 0.26796 | 97.88
2005-06-13 | 1090 | 2005 | 157 | 2448 | 0.26807 | 97.92
2005-06-14 | 932 | 2005 | 157 | 2449 | 0.26818 | 97.96
2005-06-15 | 833 | 2005 | 157 | 2450 | 0.26829 | 98
2005-06-16 | 813 | 2005 | 157 | 2451 | 0.2684 | 98.04
2005-06-17 | 843 | 2005 | 157 | 2452 | 0.26851 | 98.08
2005-06-18 | 895 | 2005 | 157 | 2453 | 0.26862 | 98.12
2005-06-19 | 893 | 2005 | 157 | 2454 | 0.26873 | 98.16
2005-06-20 | 868 | 2005 | 156 | 2455 | 0.26883 | 98.2
2005-06-21 | 727 | 2005 | 156 | 2456 | 0.26894 | 98.24
2005-06-22 | 680 | 2005 | 156 | 2457 | 0.26905 | 98.28
2005-06-23 | 764 | 2005 | 156 | 2458 | 0.26916 | 98.32
2005-06-24 | 718 | 2005 | 156 | 2459 | 0.26927 | 98.36
2005-06-25 | 651 | 2005 | 156 | 2460 | 0.26938 | 98.4
2005-06-26 | 632 | 2005 | 156 | 2461 | 0.26949 | 98.44
2005-06-27 | 583 | 2005 | 156 | 2462 | 0.2696 | 98.48
2005-06-28 | 613 | 2005 | 156 | 2463 | 0.26971 | 98.52
2005-06-29 | 626 | 2005 | 156 | 2464 | 0.26982 | 98.56
2005-06-30 | 480 | 2005 | 156 | 2465 | 0.26993 | 98.6
2005-07-01 | 418 | 2005 | 156 | 2466 | 0.27004 | 98.64
2005-07-02 | 427 | 2005 | 156 | 2467 | 0.27015 | 98.68
2005-07-03 | 414 | 2005 | 156 | 2468 | 0.27026 | 98.72
2005-07-04 | 376 | 2005 | 156 | 2469 | 0.27037 | 98.76
2005-07-05 | 316 | 2005 | 155 | 2470 | 0.27048 | 98.8
2005-07-06 | 283 | 2005 | 155 | 2471 | 0.27059 | 98.84
2005-07-07 | 252 | 2005 | 155 | 2472 | 0.2707 | 98.88
2005-07-08 | 232 | 2005 | 155 | 2473 | 0.27081 | 98.92
2005-07-09 | 204 | 2005 | 155 | 2474 | 0.27092 | 98.96
2005-07-10 | 173 | 2005 | 155 | 2475 | 0.27102 | 99
2005-07-11 | 151 | 2005 | 155 | 2476 | 0.27113 | 99.04
2005-07-12 | 137 | 2005 | 155 | 2477 | 0.27124 | 99.08
2005-07-13 | 123 | 2005 | 155 | 2478 | 0.27135 | 99.12
2005-07-14 | 125 | 2005 | 155 | 2479 | 0.27146 | 99.16
2005-07-15 | 105 | 2005 | 155 | 2480 | 0.27157 | 99.2
2005-07-16 | 87 | 2005 | 155 | 2481 | 0.27168 | 99.24
2005-07-17 | 77 | 2005 | 155 | 2482 | 0.27179 | 99.28
2005-07-18 | 65.3 | 2005 | 155 | 2483 | 0.2719 | 99.32
2005-07-19 | 59.8 | 2005 | 155 | 2484 | 0.27201 | 99.36
2005-07-20 | 61 | 2005 | 155 | 2485 | 0.27212 | 99.4
2005-07-21 | 61.9 | 2005 | 155 | 2486 | 0.27223 | 99.44
2005-07-22 | 61.4 | 2005 | 154 | 2487 | 0.27234 | 99.48
2005-07-23 | 68.6 | 2005 | 154 | 2488 | 0.27245 | 99.52
2005-07-24 | 67.2 | 2005 | 154 | 2489 | 0.27256 | 99.56
2005-07-25 | 55 | 2005 | 154 | 2490 | 0.27267 | 99.6
2005-07-26 | 84.4 | 2005 | 154 | 2491 | 0.27278 | 99.64
2005-07-27 | 70.2 | 2005 | 154 | 2492 | 0.27289 | 99.68
2005-07-28 | 82.8 | 2005 | 154 | 2493 | 0.273 | 99.72
2005-07-29 | 65.7 | 2005 | 154 | 2494 | 0.27311 | 99.76
2005-07-30 | 45.9 | 2005 | 154 | 2495 | 0.27322 | 99.8
2005-07-31 | 46.9 | 2005 | 154 | 2496 | 0.27332 | 99.84
2005-08-01 | 42.8 | 2005 | 154 | 2497 | 0.27343 | 99.88
2005-08-02 | 34.7 | 2005 | 154 | 2498 | 0.27354 | 99.92
2005-08-03 | 24.4 | 2005 | 154 | 2499 | 0.27365 | 99.96
2005-08-04 | 22 | 2005 | 154 | 2500 | 0.27376 | 100
2005-08-05 | 20.4 | 2005 | 153 | 2501 | 0.27387 | 100.04
2005-08-06 | 21.1 | 2005 | 153 | 2502 | 0.27398 | 100.08
2005-08-07 | 19.4 | 2005 | 153 | 2503 | 0.27409 | 100.12
2005-08-08 | 18.8 | 2005 | 153 | 2504 | 0.2742 | 100.16
2005-08-09 | 16.5 | 2005 | 153 | 2505 | 0.27431 | 100.2
2005-08-10 | 16.9 | 2005 | 153 | 2506 | 0.27442 | 100.24
2005-08-11 | 15.4 | 2005 | 153 | 2507 | 0.27453 | 100.28
2005-08-12 | 16.5 | 2005 | 153 | 2508 | 0.27464 | 100.32
2005-08-13 | 17.4 | 2005 | 153 | 2509 | 0.27475 | 100.36
2005-08-14 | 19.3 | 2005 | 153 | 2510 | 0.27486 | 100.4
2005-08-15 | 20.2 | 2005 | 153 | 2511 | 0.27497 | 100.44
2005-08-16 | 29.4 | 2005 | 153 | 2512 | 0.27508 | 100.48
2005-08-17 | 56.5 | 2005 | 153 | 2513 | 0.27519 | 100.52
2005-08-18 | 90.7 | 2005 | 153 | 2514 | 0.2753 | 100.56
2005-08-19 | 94.5 | 2005 | 153 | 2515 | 0.27541 | 100.6
2005-08-20 | 92 | 2005 | 153 | 2516 | 0.27551 | 100.64
2005-08-21 | 82.6 | 2005 | 153 | 2517 | 0.27562 | 100.68
2005-08-22 | 81.1 | 2005 | 152 | 2518 | 0.27573 | 100.72
2005-08-23 | 74.2 | 2005 | 152 | 2519 | 0.27584 | 100.76
2005-08-24 | 83 | 2005 | 152 | 2520 | 0.27595 | 100.8
2005-08-25 | 101 | 2005 | 152 | 2521 | 0.27606 | 100.84
2005-08-26 | 118 | 2005 | 152 | 2522 | 0.27617 | 100.88
2005-08-27 | 104 | 2005 | 152 | 2523 | 0.27628 | 100.92
2005-08-28 | 104 | 2005 | 152 | 2524 | 0.27639 | 100.96
2005-08-29 | 99.6 | 2005 | 152 | 2525 | 0.2765 | 101
2005-08-30 | 89.9 | 2005 | 152 | 2526 | 0.27661 | 101.04
2005-08-31 | 78.3 | 2005 | 152 | 2527 | 0.27672 | 101.08
2005-09-01 | 71 | 2005 | 152 | 2528 | 0.27683 | 101.12
2005-09-02 | 71.1 | 2005 | 152 | 2529 | 0.27694 | 101.16
2005-09-03 | 81.3 | 2005 | 152 | 2530 | 0.27705 | 101.2
2005-09-04 | 91.2 | 2005 | 151 | 2531 | 0.27716 | 101.24
2005-09-05 | 104 | 2005 | 151 | 2532 | 0.27727 | 101.28
2005-09-06 | 102 | 2005 | 151 | 2533 | 0.27738 | 101.32
2005-09-07 | 100 | 2005 | 151 | 2534 | 0.27749 | 101.36
2005-09-08 | 106 | 2005 | 151 | 2535 | 0.2776 | 101.4
2005-09-09 | 108 | 2005 | 151 | 2536 | 0.2777 | 101.44
2005-09-10 | 116 | 2005 | 151 | 2537 | 0.27781 | 101.48
2005-09-11 | 118 | 2005 | 151 | 2538 | 0.27792 | 101.52
2005-09-12 | 124 | 2005 | 151 | 2539 | 0.27803 | 101.56
2005-09-13 | 145 | 2005 | 151 | 2540 | 0.27814 | 101.6
2005-09-14 | 160 | 2005 | 151 | 2541 | 0.27825 | 101.64
2005-09-15 | 169 | 2005 | 151 | 2542 | 0.27836 | 101.68
2005-09-16 | 170 | 2005 | 151 | 2543 | 0.27847 | 101.72
2005-09-17 | 167 | 2005 | 151 | 2544 | 0.27858 | 101.76
2005-09-18 | 159 | 2005 | 151 | 2545 | 0.27869 | 101.8
2005-09-19 | 177 | 2005 | 151 | 2546 | 0.2788 | 101.84
2005-09-20 | 164 | 2005 | 150 | 2547 | 0.27891 | 101.88
2005-09-21 | 168 | 2005 | 150 | 2548 | 0.27902 | 101.92
2005-09-22 | 202 | 2005 | 150 | 2549 | 0.27913 | 101.96
2005-09-23 | 241 | 2005 | 150 | 2550 | 0.27924 | 102
2005-09-24 | 231 | 2005 | 150 | 2551 | 0.27935 | 102.04
2005-09-25 | 217 | 2005 | 150 | 2552 | 0.27946 | 102.08
2005-09-26 | 238 | 2005 | 150 | 2553 | 0.27957 | 102.12
2005-09-27 | 255 | 2005 | 150 | 2554 | 0.27968 | 102.16
2005-09-28 | 314 | 2005 | 150 | 2555 | 0.27979 | 102.2
2005-09-29 | 332 | 2005 | 150 | 2556 | 0.27989 | 102.24
2005-09-30 | 312 | 2005 | 150 | 2557 | 0.28 | 102.28
2005-10-01 | 276 | 2005 | 150 | 2558 | 0.28011 | 102.32
2005-10-02 | 262 | 2005 | 150 | 2559 | 0.28022 | 102.36
2005-10-03 | 274 | 2005 | 150 | 2560 | 0.28033 | 102.4
2005-10-04 | 324 | 2005 | 149 | 2561 | 0.28044 | 102.44
2005-10-05 | 400 | 2005 | 149 | 2562 | 0.28055 | 102.48
2005-10-06 | 410 | 2005 | 149 | 2563 | 0.28066 | 102.52
2005-10-07 | 430 | 2005 | 149 | 2564 | 0.28077 | 102.56
2005-10-08 | 425 | 2005 | 149 | 2565 | 0.28088 | 102.6
2005-10-09 | 433 | 2005 | 149 | 2566 | 0.28099 | 102.64
2005-10-10 | 435 | 2005 | 149 | 2567 | 0.2811 | 102.68
2005-10-11 | 440 | 2005 | 149 | 2568 | 0.28121 | 102.72
2005-10-12 | 437 | 2005 | 149 | 2569 | 0.28132 | 102.76
2005-10-13 | 427 | 2005 | 149 | 2570 | 0.28143 | 102.8
2005-10-14 | 426 | 2005 | 149 | 2571 | 0.28154 | 102.84
2005-10-15 | 421 | 2005 | 149 | 2572 | 0.28165 | 102.88
2005-10-16 | 425 | 2005 | 149 | 2573 | 0.28176 | 102.92
2005-10-17 | 428 | 2005 | 149 | 2574 | 0.28187 | 102.96
2005-10-18 | 425 | 2005 | 149 | 2575 | 0.28198 | 103
2005-10-19 | 429 | 2005 | 149 | 2576 | 0.28208 | 103.04
2005-10-20 | 432 | 2005 | 149 | 2577 | 0.28219 | 103.08
2005-10-21 | 447 | 2005 | 149 | 2578 | 0.2823 | 103.12
2005-10-22 | 477 | 2005 | 149 | 2579 | 0.28241 | 103.16
2005-10-23 | 474 | 2005 | 149 | 2580 | 0.28252 | 103.2
2005-10-24 | 455 | 2005 | 148 | 2581 | 0.28263 | 103.24
2005-10-25 | 355 | 2005 | 148 | 2582 | 0.28274 | 103.28
2005-10-26 | 295 | 2005 | 148 | 2583 | 0.28285 | 103.32
2005-10-27 | 257 | 2005 | 148 | 2584 | 0.28296 | 103.36
2005-10-28 | 301 | 2005 | 148 | 2585 | 0.28307 | 103.4
2005-10-29 | 263 | 2005 | 148 | 2586 | 0.28318 | 103.44
2005-10-30 | 250 | 2005 | 148 | 2587 | 0.28329 | 103.48
2005-10-31 | 243 | 2005 | 148 | 2588 | 0.2834 | 103.52
2005-11-01 | 246 | 2005 | 148 | 2589 | 0.28351 | 103.56
2005-11-02 | 249 | 2005 | 148 | 2590 | 0.28362 | 103.6
2005-11-03 | 250 | 2005 | 148 | 2591 | 0.28373 | 103.64
2005-11-04 | 256 | 2005 | 148 | 2592 | 0.28384 | 103.68
2005-11-05 | 260 | 2005 | 148 | 2593 | 0.28395 | 103.72
2005-11-06 | 261 | 2005 | 148 | 2594 | 0.28406 | 103.76
2005-11-07 | 259 | 2005 | 148 | 2595 | 0.28417 | 103.8
2005-11-08 | 172 | 2005 | 148 | 2596 | 0.28428 | 103.84
2005-11-09 | 257 | 2005 | 148 | 2597 | 0.28438 | 103.88
2005-11-10 | 261 | 2005 | 148 | 2598 | 0.28449 | 103.92
2005-11-11 | 265 | 2005 | 148 | 2599 | 0.2846 | 103.96
2005-11-12 | 264 | 2005 | 148 | 2600 | 0.28471 | 104
2005-11-13 | 267 | 2005 | 148 | 2601 | 0.28482 | 104.04
2005-11-14 | 272 | 2005 | 148 | 2602 | 0.28493 | 104.08
2005-11-15 | 270 | 2005 | 148 | 2603 | 0.28504 | 104.12
2005-11-16 | 258 | 2005 | 148 | 2604 | 0.28515 | 104.16
2005-11-17 | 247 | 2005 | 148 | 2605 | 0.28526 | 104.2
2005-11-18 | 245 | 2005 | 148 | 2606 | 0.28537 | 104.24
2005-11-19 | 250 | 2005 | 147 | 2607 | 0.28548 | 104.28
2005-11-20 | 248 | 2005 | 147 | 2608 | 0.28559 | 104.32
2005-11-21 | 248 | 2005 | 147 | 2609 | 0.2857 | 104.36
2005-11-22 | 237 | 2005 | 147 | 2610 | 0.28581 | 104.4
2005-11-23 | 213 | 2005 | 147 | 2611 | 0.28592 | 104.44
2005-11-24 | 175 | 2005 | 147 | 2612 | 0.28603 | 104.48
2005-11-25 | 140 | 2005 | 147 | 2613 | 0.28614 | 104.52
2005-11-26 | 139 | 2005 | 147 | 2614 | 0.28625 | 104.56
2005-11-27 | 122 | 2005 | 147 | 2615 | 0.28636 | 104.6
2005-11-28 | 139 | 2005 | 147 | 2616 | 0.28647 | 104.64
2005-11-29 | 188 | 2005 | 147 | 2617 | 0.28657 | 104.68
2005-11-30 | 163 | 2005 | 147 | 2618 | 0.28668 | 104.72
2005-12-01 | 110 | 2005 | 147 | 2619 | 0.28679 | 104.76
2005-12-02 | 143 | 2005 | 147 | 2620 | 0.2869 | 104.8
2005-12-03 | 170 | 2005 | 147 | 2621 | 0.28701 | 104.84
2005-12-04 | 190 | 2005 | 147 | 2622 | 0.28712 | 104.88
2005-12-05 | 195 | 2005 | 147 | 2623 | 0.28723 | 104.92
2005-12-06 | 205 | 2005 | 147 | 2624 | 0.28734 | 104.96
2005-12-07 | 190 | 2005 | 147 | 2625 | 0.28745 | 105
2005-12-08 | 185 | 2005 | 147 | 2626 | 0.28756 | 105.04
2005-12-09 | 160 | 2005 | 147 | 2627 | 0.28767 | 105.08
2005-12-10 | 184 | 2005 | 147 | 2628 | 0.28778 | 105.12
2005-12-11 | 186 | 2005 | 147 | 2629 | 0.28789 | 105.16
2005-12-12 | 179 | 2005 | 147 | 2630 | 0.288 | 105.2
2005-12-13 | 175 | 2005 | 147 | 2631 | 0.28811 | 105.24
2005-12-14 | 172 | 2005 | 146 | 2632 | 0.28822 | 105.28
2005-12-15 | 173 | 2005 | 146 | 2633 | 0.28833 | 105.32
2005-12-16 | 172 | 2005 | 146 | 2634 | 0.28844 | 105.36
2005-12-17 | 172 | 2005 | 146 | 2635 | 0.28855 | 105.4
2005-12-18 | 172 | 2005 | 146 | 2636 | 0.28866 | 105.44
2005-12-19 | 190 | 2005 | 146 | 2637 | 0.28876 | 105.48
2005-12-20 | 176 | 2005 | 146 | 2638 | 0.28887 | 105.52
2005-12-21 | 160 | 2005 | 146 | 2639 | 0.28898 | 105.56
2005-12-22 | 154 | 2005 | 146 | 2640 | 0.28909 | 105.6
2005-12-23 | 154 | 2005 | 146 | 2641 | 0.2892 | 105.64
2005-12-24 | 139 | 2005 | 146 | 2642 | 0.28931 | 105.68
2005-12-25 | 136 | 2005 | 146 | 2643 | 0.28942 | 105.72
2005-12-26 | 158 | 2005 | 146 | 2644 | 0.28953 | 105.76
2005-12-27 | 149 | 2005 | 146 | 2645 | 0.28964 | 105.8
2005-12-28 | 142 | 2005 | 146 | 2646 | 0.28975 | 105.84
2005-12-29 | 143 | 2005 | 146 | 2647 | 0.28986 | 105.88
2005-12-30 | 145 | 2005 | 146 | 2648 | 0.28997 | 105.92
2005-12-31 | 182 | 2005 | 146 | 2649 | 0.29008 | 105.96
2006-01-01 | 210 | 2006 | 146 | 2650 | 0.29019 | 106
2006-01-02 | 160 | 2006 | 146 | 2651 | 0.2903 | 106.04
2006-01-03 | 184 | 2006 | 145 | 2652 | 0.29041 | 106.08
2006-01-04 | 163 | 2006 | 145 | 2653 | 0.29052 | 106.12
2006-01-05 | 149 | 2006 | 145 | 2654 | 0.29063 | 106.16
2006-01-06 | 144 | 2006 | 145 | 2655 | 0.29074 | 106.2
2006-01-07 | 142 | 2006 | 145 | 2656 | 0.29085 | 106.24
2006-01-08 | 138 | 2006 | 145 | 2657 | 0.29095 | 106.28
2006-01-09 | 135 | 2006 | 145 | 2658 | 0.29106 | 106.32
2006-01-10 | 132 | 2006 | 145 | 2659 | 0.29117 | 106.36
2006-01-11 | 133 | 2006 | 145 | 2660 | 0.29128 | 106.4
2006-01-12 | 133 | 2006 | 145 | 2661 | 0.29139 | 106.44
2006-01-13 | 127 | 2006 | 145 | 2662 | 0.2915 | 106.48
2006-01-14 | 128 | 2006 | 145 | 2663 | 0.29161 | 106.52
2006-01-15 | 128 | 2006 | 145 | 2664 | 0.29172 | 106.56
2006-01-16 | 125 | 2006 | 145 | 2665 | 0.29183 | 106.6
2006-01-17 | 123 | 2006 | 145 | 2666 | 0.29194 | 106.64
2006-01-18 | 105 | 2006 | 145 | 2667 | 0.29205 | 106.68
2006-01-19 | 105 | 2006 | 145 | 2668 | 0.29216 | 106.72
2006-01-20 | 108 | 2006 | 145 | 2669 | 0.29227 | 106.76
2006-01-21 | 124 | 2006 | 145 | 2670 | 0.29238 | 106.8
2006-01-22 | 124 | 2006 | 145 | 2671 | 0.29249 | 106.84
2006-01-23 | 125 | 2006 | 145 | 2672 | 0.2926 | 106.88
2006-01-24 | 134 | 2006 | 145 | 2673 | 0.29271 | 106.92
2006-01-25 | 152 | 2006 | 145 | 2674 | 0.29282 | 106.96
2006-01-26 | 159 | 2006 | 145 | 2675 | 0.29293 | 107
2006-01-27 | 177 | 2006 | 144 | 2676 | 0.29304 | 107.04
2006-01-28 | 186 | 2006 | 144 | 2677 | 0.29314 | 107.08
2006-01-29 | 192 | 2006 | 144 | 2678 | 0.29325 | 107.12
2006-01-30 | 189 | 2006 | 144 | 2679 | 0.29336 | 107.16
2006-01-31 | 195 | 2006 | 144 | 2680 | 0.29347 | 107.2
2006-02-01 | 192 | 2006 | 144 | 2681 | 0.29358 | 107.24
2006-02-02 | 225 | 2006 | 144 | 2682 | 0.29369 | 107.28
2006-02-03 | 250 | 2006 | 144 | 2683 | 0.2938 | 107.32
2006-02-04 | 250 | 2006 | 144 | 2684 | 0.29391 | 107.36
2006-02-05 | 247 | 2006 | 144 | 2685 | 0.29402 | 107.4
2006-02-06 | 253 | 2006 | 144 | 2686 | 0.29413 | 107.44
2006-02-07 | 271 | 2006 | 144 | 2687 | 0.29424 | 107.48
2006-02-08 | 270 | 2006 | 144 | 2688 | 0.29435 | 107.52
2006-02-09 | 269 | 2006 | 144 | 2689 | 0.29446 | 107.56
2006-02-10 | 270 | 2006 | 144 | 2690 | 0.29457 | 107.6
2006-02-11 | 273 | 2006 | 144 | 2691 | 0.29468 | 107.64
2006-02-12 | 274 | 2006 | 144 | 2692 | 0.29479 | 107.68
2006-02-13 | 274 | 2006 | 144 | 2693 | 0.2949 | 107.72
2006-02-14 | 265 | 2006 | 144 | 2694 | 0.29501 | 107.76
2006-02-15 | 260 | 2006 | 144 | 2695 | 0.29512 | 107.8
2006-02-16 | 252 | 2006 | 144 | 2696 | 0.29523 | 107.84
2006-02-17 | 257 | 2006 | 144 | 2697 | 0.29534 | 107.88
2006-02-18 | 260 | 2006 | 143 | 2698 | 0.29544 | 107.92
2006-02-19 | 264 | 2006 | 143 | 2699 | 0.29555 | 107.96
2006-02-20 | 264 | 2006 | 143 | 2700 | 0.29566 | 108
2006-02-21 | 189 | 2006 | 143 | 2701 | 0.29577 | 108.04
2006-02-22 | 147 | 2006 | 143 | 2702 | 0.29588 | 108.08
2006-02-23 | 169 | 2006 | 143 | 2703 | 0.29599 | 108.12
2006-02-24 | 225 | 2006 | 143 | 2704 | 0.2961 | 108.16
2006-02-25 | 227 | 2006 | 143 | 2705 | 0.29621 | 108.2
2006-02-26 | 229 | 2006 | 143 | 2706 | 0.29632 | 108.24
2006-02-27 | 229 | 2006 | 143 | 2707 | 0.29643 | 108.28
2006-02-28 | 246 | 2006 | 143 | 2708 | 0.29654 | 108.32
2006-03-01 | 252 | 2006 | 143 | 2709 | 0.29665 | 108.36
2006-03-02 | 244 | 2006 | 143 | 2710 | 0.29676 | 108.4
2006-03-03 | 244 | 2006 | 143 | 2711 | 0.29687 | 108.44
2006-03-04 | 248 | 2006 | 143 | 2712 | 0.29698 | 108.48
2006-03-05 | 244 | 2006 | 143 | 2713 | 0.29709 | 108.52
2006-03-06 | 226 | 2006 | 143 | 2714 | 0.2972 | 108.56
2006-03-07 | 214 | 2006 | 143 | 2715 | 0.29731 | 108.6
2006-03-08 | 199 | 2006 | 143 | 2716 | 0.29742 | 108.64
2006-03-09 | 201 | 2006 | 143 | 2717 | 0.29753 | 108.68
2006-03-10 | 211 | 2006 | 143 | 2718 | 0.29763 | 108.72
2006-03-11 | 232 | 2006 | 142 | 2719 | 0.29774 | 108.76
2006-03-12 | 235 | 2006 | 142 | 2720 | 0.29785 | 108.8
2006-03-13 | 232 | 2006 | 142 | 2721 | 0.29796 | 108.84
2006-03-14 | 243 | 2006 | 142 | 2722 | 0.29807 | 108.88
2006-03-15 | 252 | 2006 | 142 | 2723 | 0.29818 | 108.92
2006-03-16 | 261 | 2006 | 142 | 2724 | 0.29829 | 108.96
2006-03-17 | 263 | 2006 | 142 | 2725 | 0.2984 | 109
2006-03-18 | 262 | 2006 | 142 | 2726 | 0.29851 | 109.04
2006-03-19 | 276 | 2006 | 142 | 2727 | 0.29862 | 109.08
2006-03-20 | 271 | 2006 | 142 | 2728 | 0.29873 | 109.12
2006-03-21 | 280 | 2006 | 142 | 2729 | 0.29884 | 109.16
2006-03-22 | 275 | 2006 | 142 | 2730 | 0.29895 | 109.2
2006-03-23 | 274 | 2006 | 142 | 2731 | 0.29906 | 109.24
2006-03-24 | 272 | 2006 | 142 | 2732 | 0.29917 | 109.28
2006-03-25 | 272 | 2006 | 142 | 2733 | 0.29928 | 109.32
2006-03-26 | 279 | 2006 | 142 | 2734 | 0.29939 | 109.36
2006-03-27 | 274 | 2006 | 142 | 2735 | 0.2995 | 109.4
2006-03-28 | 280 | 2006 | 142 | 2736 | 0.29961 | 109.44
2006-03-29 | 340 | 2006 | 142 | 2737 | 0.29972 | 109.48
2006-03-30 | 343 | 2006 | 142 | 2738 | 0.29982 | 109.52
2006-03-31 | 361 | 2006 | 142 | 2739 | 0.29993 | 109.56
2006-04-01 | 370 | 2006 | 142 | 2740 | 0.30004 | 109.6
2006-04-02 | 362 | 2006 | 142 | 2741 | 0.30015 | 109.64
2006-04-03 | 370 | 2006 | 142 | 2742 | 0.30026 | 109.68
2006-04-04 | 399 | 2006 | 142 | 2743 | 0.30037 | 109.72
2006-04-05 | 434 | 2006 | 142 | 2744 | 0.30048 | 109.76
2006-04-06 | 477 | 2006 | 141 | 2745 | 0.30059 | 109.8
2006-04-07 | 502 | 2006 | 141 | 2746 | 0.3007 | 109.84
2006-04-08 | 559 | 2006 | 141 | 2747 | 0.30081 | 109.88
2006-04-09 | 562 | 2006 | 141 | 2748 | 0.30092 | 109.92
2006-04-10 | 566 | 2006 | 141 | 2749 | 0.30103 | 109.96
2006-04-11 | 586 | 2006 | 141 | 2750 | 0.30114 | 110
2006-04-12 | 576 | 2006 | 141 | 2751 | 0.30125 | 110.04
2006-04-13 | 545 | 2006 | 141 | 2752 | 0.30136 | 110.08
2006-04-14 | 603 | 2006 | 141 | 2753 | 0.30147 | 110.12
2006-04-15 | 672 | 2006 | 141 | 2754 | 0.30158 | 110.16
2006-04-16 | 652 | 2006 | 141 | 2755 | 0.30169 | 110.2
2006-04-17 | 657 | 2006 | 141 | 2756 | 0.3018 | 110.24
2006-04-18 | 623 | 2006 | 141 | 2757 | 0.30191 | 110.28
2006-04-19 | 598 | 2006 | 141 | 2758 | 0.30201 | 110.32
2006-04-20 | 587 | 2006 | 141 | 2759 | 0.30212 | 110.36
2006-04-21 | 573 | 2006 | 141 | 2760 | 0.30223 | 110.4
2006-04-22 | 564 | 2006 | 141 | 2761 | 0.30234 | 110.44
2006-04-23 | 579 | 2006 | 141 | 2762 | 0.30245 | 110.48
2006-04-24 | 593 | 2006 | 141 | 2763 | 0.30256 | 110.52
2006-04-25 | 581 | 2006 | 141 | 2764 | 0.30267 | 110.56
2006-04-26 | 577 | 2006 | 141 | 2765 | 0.30278 | 110.6
2006-04-27 | 544 | 2006 | 141 | 2766 | 0.30289 | 110.64
2006-04-28 | 530 | 2006 | 141 | 2767 | 0.303 | 110.68
2006-04-29 | 539 | 2006 | 141 | 2768 | 0.30311 | 110.72
2006-04-30 | 550 | 2006 | 141 | 2769 | 0.30322 | 110.76
2006-05-01 | 518 | 2006 | 141 | 2770 | 0.30333 | 110.8
2006-05-02 | 470 | 2006 | 141 | 2771 | 0.30344 | 110.84
2006-05-03 | 433 | 2006 | 141 | 2772 | 0.30355 | 110.88
2006-05-04 | 450 | 2006 | 140 | 2773 | 0.30366 | 110.92
2006-05-05 | 492 | 2006 | 140 | 2774 | 0.30377 | 110.96
2006-05-06 | 506 | 2006 | 140 | 2775 | 0.30388 | 111
2006-05-07 | 498 | 2006 | 140 | 2776 | 0.30399 | 111.04
2006-05-08 | 490 | 2006 | 140 | 2777 | 0.3041 | 111.08
2006-05-09 | 468 | 2006 | 140 | 2778 | 0.3042 | 111.12
2006-05-10 | 457 | 2006 | 140 | 2779 | 0.30431 | 111.16
2006-05-11 | 405 | 2006 | 140 | 2780 | 0.30442 | 111.2
2006-05-12 | 426 | 2006 | 140 | 2781 | 0.30453 | 111.24
2006-05-13 | 455 | 2006 | 140 | 2782 | 0.30464 | 111.28
2006-05-14 | 456 | 2006 | 140 | 2783 | 0.30475 | 111.32
2006-05-15 | 490 | 2006 | 140 | 2784 | 0.30486 | 111.36
2006-05-16 | 519 | 2006 | 140 | 2785 | 0.30497 | 111.4
2006-05-17 | 539 | 2006 | 140 | 2786 | 0.30508 | 111.44
2006-05-18 | 548 | 2006 | 140 | 2787 | 0.30519 | 111.48
2006-05-19 | 547 | 2006 | 140 | 2788 | 0.3053 | 111.52
2006-05-20 | 592 | 2006 | 140 | 2789 | 0.30541 | 111.56
2006-05-21 | 588 | 2006 | 140 | 2790 | 0.30552 | 111.6
2006-05-22 | 577 | 2006 | 140 | 2791 | 0.30563 | 111.64
2006-05-23 | 583 | 2006 | 140 | 2792 | 0.30574 | 111.68
2006-05-24 | 579 | 2006 | 140 | 2793 | 0.30585 | 111.72
2006-05-25 | 556 | 2006 | 140 | 2794 | 0.30596 | 111.76
2006-05-26 | 576 | 2006 | 140 | 2795 | 0.30607 | 111.8
2006-05-27 | 610 | 2006 | 140 | 2796 | 0.30618 | 111.84
2006-05-28 | 657 | 2006 | 140 | 2797 | 0.30629 | 111.88
2006-05-29 | 588 | 2006 | 140 | 2798 | 0.3064 | 111.92
2006-05-30 | 534 | 2006 | 140 | 2799 | 0.3065 | 111.96
2006-05-31 | 488 | 2006 | 140 | 2800 | 0.30661 | 112
2006-06-01 | 468 | 2006 | 140 | 2801 | 0.30672 | 112.04
2006-06-02 | 475 | 2006 | 140 | 2802 | 0.30683 | 112.08
2006-06-03 | 480 | 2006 | 140 | 2803 | 0.30694 | 112.12
2006-06-04 | 487 | 2006 | 140 | 2804 | 0.30705 | 112.16
2006-06-05 | 451 | 2006 | 140 | 2805 | 0.30716 | 112.2
2006-06-06 | 412 | 2006 | 140 | 2806 | 0.30727 | 112.24
2006-06-07 | 408 | 2006 | 140 | 2807 | 0.30738 | 112.28
2006-06-08 | 379 | 2006 | 140 | 2808 | 0.30749 | 112.32
2006-06-09 | 374 | 2006 | 140 | 2809 | 0.3076 | 112.36
2006-06-10 | 425 | 2006 | 139 | 2810 | 0.30771 | 112.4
2006-06-11 | 465 | 2006 | 139 | 2811 | 0.30782 | 112.44
2006-06-12 | 331 | 2006 | 139 | 2812 | 0.30793 | 112.48
2006-06-13 | 266 | 2006 | 139 | 2813 | 0.30804 | 112.52
2006-06-14 | 256 | 2006 | 139 | 2814 | 0.30815 | 112.56
2006-06-15 | 232 | 2006 | 139 | 2815 | 0.30826 | 112.6
2006-06-16 | 215 | 2006 | 139 | 2816 | 0.30837 | 112.64
2006-06-17 | 213 | 2006 | 139 | 2817 | 0.30848 | 112.68
2006-06-18 | 204 | 2006 | 139 | 2818 | 0.30859 | 112.72
2006-06-19 | 189 | 2006 | 139 | 2819 | 0.30869 | 112.76
2006-06-20 | 183 | 2006 | 139 | 2820 | 0.3088 | 112.8
2006-06-21 | 204 | 2006 | 139 | 2821 | 0.30891 | 112.84
2006-06-22 | 146 | 2006 | 139 | 2822 | 0.30902 | 112.88
2006-06-23 | 132 | 2006 | 139 | 2823 | 0.30913 | 112.92
2006-06-24 | 128 | 2006 | 139 | 2824 | 0.30924 | 112.96
2006-06-25 | 116 | 2006 | 139 | 2825 | 0.30935 | 113
2006-06-26 | 109 | 2006 | 139 | 2826 | 0.30946 | 113.04
2006-06-27 | 104 | 2006 | 139 | 2827 | 0.30957 | 113.08
2006-06-28 | 106 | 2006 | 139 | 2828 | 0.30968 | 113.12
2006-06-29 | 87.5 | 2006 | 139 | 2829 | 0.30979 | 113.16
2006-06-30 | 87.2 | 2006 | 139 | 2830 | 0.3099 | 113.2
2006-07-01 | 81 | 2006 | 139 | 2831 | 0.31001 | 113.24
2006-07-02 | 75.1 | 2006 | 139 | 2832 | 0.31012 | 113.28
2006-07-03 | 75.7 | 2006 | 139 | 2833 | 0.31023 | 113.32
2006-07-04 | 76.5 | 2006 | 139 | 2834 | 0.31034 | 113.36
2006-07-05 | 83.4 | 2006 | 139 | 2835 | 0.31045 | 113.4
2006-07-06 | 119 | 2006 | 139 | 2836 | 0.31056 | 113.44
2006-07-07 | 99.7 | 2006 | 139 | 2837 | 0.31067 | 113.48
2006-07-08 | 76.2 | 2006 | 139 | 2838 | 0.31078 | 113.52
2006-07-09 | 77.2 | 2006 | 139 | 2839 | 0.31088 | 113.56
2006-07-10 | 81.9 | 2006 | 139 | 2840 | 0.31099 | 113.6
2006-07-11 | 121 | 2006 | 139 | 2841 | 0.3111 | 113.64
2006-07-12 | 114 | 2006 | 139 | 2842 | 0.31121 | 113.68
2006-07-13 | 93 | 2006 | 139 | 2843 | 0.31132 | 113.72
2006-07-14 | 88.2 | 2006 | 139 | 2844 | 0.31143 | 113.76
2006-07-15 | 78.5 | 2006 | 139 | 2845 | 0.31154 | 113.8
2006-07-16 | 52.3 | 2006 | 139 | 2846 | 0.31165 | 113.84
2006-07-17 | 35.6 | 2006 | 139 | 2847 | 0.31176 | 113.88
2006-07-18 | 28.1 | 2006 | 139 | 2848 | 0.31187 | 113.92
2006-07-19 | 24.9 | 2006 | 138 | 2849 | 0.31198 | 113.96
2006-07-20 | 21.8 | 2006 | 138 | 2850 | 0.31209 | 114
2006-07-21 | 21 | 2006 | 138 | 2851 | 0.3122 | 114.04
2006-07-22 | 17 | 2006 | 138 | 2852 | 0.31231 | 114.08
2006-07-23 | 15 | 2006 | 138 | 2853 | 0.31242 | 114.12
2006-07-24 | 12.9 | 2006 | 138 | 2854 | 0.31253 | 114.16
2006-07-25 | 14.4 | 2006 | 138 | 2855 | 0.31264 | 114.2
2006-07-26 | 12.3 | 2006 | 138 | 2856 | 0.31275 | 114.24
2006-07-27 | 10.1 | 2006 | 138 | 2857 | 0.31286 | 114.28
2006-07-28 | 10.8 | 2006 | 138 | 2858 | 0.31297 | 114.32
2006-07-29 | 13.9 | 2006 | 138 | 2859 | 0.31307 | 114.36
2006-07-30 | 16.1 | 2006 | 138 | 2860 | 0.31318 | 114.4
2006-07-31 | 14.8 | 2006 | 138 | 2861 | 0.31329 | 114.44
2006-08-01 | 28.9 | 2006 | 138 | 2862 | 0.3134 | 114.48
2006-08-02 | 24.3 | 2006 | 138 | 2863 | 0.31351 | 114.52
2006-08-03 | 14 | 2006 | 138 | 2864 | 0.31362 | 114.56
2006-08-04 | 14.4 | 2006 | 138 | 2865 | 0.31373 | 114.6
2006-08-05 | 16.5 | 2006 | 138 | 2866 | 0.31384 | 114.64
2006-08-06 | 16.1 | 2006 | 138 | 2867 | 0.31395 | 114.68
2006-08-07 | 18.1 | 2006 | 138 | 2868 | 0.31406 | 114.72
2006-08-08 | 23 | 2006 | 138 | 2869 | 0.31417 | 114.76
2006-08-09 | 20 | 2006 | 138 | 2870 | 0.31428 | 114.8
2006-08-10 | 17 | 2006 | 138 | 2871 | 0.31439 | 114.84
2006-08-11 | 12.4 | 2006 | 138 | 2872 | 0.3145 | 114.88
2006-08-12 | 15.9 | 2006 | 138 | 2873 | 0.31461 | 114.92
2006-08-13 | 15.9 | 2006 | 138 | 2874 | 0.31472 | 114.96
2006-08-14 | 13.9 | 2006 | 138 | 2875 | 0.31483 | 115
2006-08-15 | 11.8 | 2006 | 138 | 2876 | 0.31494 | 115.04
2006-08-16 | 12.7 | 2006 | 138 | 2877 | 0.31505 | 115.08
2006-08-17 | 12.4 | 2006 | 138 | 2878 | 0.31516 | 115.12
2006-08-18 | 16.3 | 2006 | 138 | 2879 | 0.31527 | 115.16
2006-08-19 | 19.2 | 2006 | 138 | 2880 | 0.31537 | 115.2
2006-08-20 | 20.2 | 2006 | 138 | 2881 | 0.31548 | 115.24
2006-08-21 | 14.8 | 2006 | 137 | 2882 | 0.31559 | 115.28
2006-08-22 | 18.4 | 2006 | 137 | 2883 | 0.3157 | 115.32
2006-08-23 | 17.6 | 2006 | 137 | 2884 | 0.31581 | 115.36
2006-08-24 | 14.2 | 2006 | 137 | 2885 | 0.31592 | 115.4
2006-08-25 | 20.3 | 2006 | 137 | 2886 | 0.31603 | 115.44
2006-08-26 | 27.9 | 2006 | 137 | 2887 | 0.31614 | 115.48
2006-08-27 | 24.4 | 2006 | 137 | 2888 | 0.31625 | 115.52
2006-08-28 | 24.4 | 2006 | 137 | 2889 | 0.31636 | 115.56
2006-08-29 | 17.6 | 2006 | 137 | 2890 | 0.31647 | 115.6
2006-08-30 | 17.8 | 2006 | 137 | 2891 | 0.31658 | 115.64
2006-08-31 | 21 | 2006 | 137 | 2892 | 0.31669 | 115.68
2006-09-01 | 16.2 | 2006 | 137 | 2893 | 0.3168 | 115.72
2006-09-02 | 18.9 | 2006 | 137 | 2894 | 0.31691 | 115.76
2006-09-03 | 22.2 | 2006 | 137 | 2895 | 0.31702 | 115.8
2006-09-04 | 20.5 | 2006 | 137 | 2896 | 0.31713 | 115.84
2006-09-05 | 25.9 | 2006 | 137 | 2897 | 0.31724 | 115.88
2006-09-06 | 24.6 | 2006 | 137 | 2898 | 0.31735 | 115.92
2006-09-07 | 21.3 | 2006 | 137 | 2899 | 0.31746 | 115.96
2006-09-08 | 24.1 | 2006 | 137 | 2900 | 0.31756 | 116
2006-09-09 | 30.4 | 2006 | 137 | 2901 | 0.31767 | 116.04
2006-09-10 | 31.6 | 2006 | 137 | 2902 | 0.31778 | 116.08
2006-09-11 | 33.7 | 2006 | 137 | 2903 | 0.31789 | 116.12
2006-09-12 | 33.9 | 2006 | 137 | 2904 | 0.318 | 116.16
2006-09-13 | 31.1 | 2006 | 137 | 2905 | 0.31811 | 116.2
2006-09-14 | 25.8 | 2006 | 137 | 2906 | 0.31822 | 116.24
2006-09-15 | 47.1 | 2006 | 137 | 2907 | 0.31833 | 116.28
2006-09-16 | 85.8 | 2006 | 137 | 2908 | 0.31844 | 116.32
2006-09-17 | 70.8 | 2006 | 137 | 2909 | 0.31855 | 116.36
2006-09-18 | 62.3 | 2006 | 137 | 2910 | 0.31866 | 116.4
2006-09-19 | 58 | 2006 | 137 | 2911 | 0.31877 | 116.44
2006-09-20 | 62.7 | 2006 | 137 | 2912 | 0.31888 | 116.48
2006-09-21 | 71.8 | 2006 | 136 | 2913 | 0.31899 | 116.52
2006-09-22 | 86.1 | 2006 | 136 | 2914 | 0.3191 | 116.56
2006-09-23 | 77.8 | 2006 | 136 | 2915 | 0.31921 | 116.6
2006-09-24 | 77 | 2006 | 136 | 2916 | 0.31932 | 116.64
2006-09-25 | 73.2 | 2006 | 136 | 2917 | 0.31943 | 116.68
2006-09-26 | 74.3 | 2006 | 136 | 2918 | 0.31954 | 116.72
2006-09-27 | 70 | 2006 | 136 | 2919 | 0.31965 | 116.76
2006-09-28 | 65.6 | 2006 | 136 | 2920 | 0.31975 | 116.8
2006-09-29 | 59.4 | 2006 | 136 | 2921 | 0.31986 | 116.84
2006-09-30 | 53.2 | 2006 | 136 | 2922 | 0.31997 | 116.88
2006-10-01 | 52 | 2006 | 136 | 2923 | 0.32008 | 116.92
2006-10-02 | 53.8 | 2006 | 136 | 2924 | 0.32019 | 116.96
2006-10-03 | 57.9 | 2006 | 136 | 2925 | 0.3203 | 117
2006-10-04 | 74.4 | 2006 | 136 | 2926 | 0.32041 | 117.04
2006-10-05 | 96.4 | 2006 | 136 | 2927 | 0.32052 | 117.08
2006-10-06 | 126 | 2006 | 136 | 2928 | 0.32063 | 117.12
2006-10-07 | 112 | 2006 | 136 | 2929 | 0.32074 | 117.16
2006-10-08 | 92.5 | 2006 | 136 | 2930 | 0.32085 | 117.2
2006-10-09 | 88 | 2006 | 136 | 2931 | 0.32096 | 117.24
2006-10-10 | 100 | 2006 | 136 | 2932 | 0.32107 | 117.28
2006-10-11 | 96.3 | 2006 | 136 | 2933 | 0.32118 | 117.32
2006-10-12 | 97.2 | 2006 | 136 | 2934 | 0.32129 | 117.36
2006-10-13 | 94.2 | 2006 | 136 | 2935 | 0.3214 | 117.4
2006-10-14 | 96.5 | 2006 | 135 | 2936 | 0.32151 | 117.44
2006-10-15 | 112 | 2006 | 135 | 2937 | 0.32162 | 117.48
2006-10-16 | 130 | 2006 | 135 | 2938 | 0.32173 | 117.52
2006-10-17 | 135 | 2006 | 135 | 2939 | 0.32184 | 117.56
2006-10-18 | 129 | 2006 | 135 | 2940 | 0.32194 | 117.6
2006-10-19 | 127 | 2006 | 135 | 2941 | 0.32205 | 117.64
2006-10-20 | 128 | 2006 | 135 | 2942 | 0.32216 | 117.68
2006-10-21 | 129 | 2006 | 135 | 2943 | 0.32227 | 117.72
2006-10-22 | 132 | 2006 | 135 | 2944 | 0.32238 | 117.76
2006-10-23 | 132 | 2006 | 135 | 2945 | 0.32249 | 117.8
2006-10-24 | 137 | 2006 | 135 | 2946 | 0.3226 | 117.84
2006-10-25 | 157 | 2006 | 135 | 2947 | 0.32271 | 117.88
2006-10-26 | 158 | 2006 | 135 | 2948 | 0.32282 | 117.92
2006-10-27 | 160 | 2006 | 135 | 2949 | 0.32293 | 117.96
2006-10-28 | 171 | 2006 | 135 | 2950 | 0.32304 | 118
2006-10-29 | 171 | 2006 | 135 | 2951 | 0.32315 | 118.04
2006-10-30 | 169 | 2006 | 135 | 2952 | 0.32326 | 118.08
2006-10-31 | 168 | 2006 | 135 | 2953 | 0.32337 | 118.12
2006-11-01 | 169 | 2006 | 135 | 2954 | 0.32348 | 118.16
2006-11-02 | 156 | 2006 | 135 | 2955 | 0.32359 | 118.2
2006-11-03 | 144 | 2006 | 135 | 2956 | 0.3237 | 118.24
2006-11-04 | 144 | 2006 | 135 | 2957 | 0.32381 | 118.28
2006-11-05 | 143 | 2006 | 135 | 2958 | 0.32392 | 118.32
2006-11-06 | 144 | 2006 | 135 | 2959 | 0.32403 | 118.36
2006-11-07 | 147 | 2006 | 135 | 2960 | 0.32413 | 118.4
2006-11-08 | 146 | 2006 | 135 | 2961 | 0.32424 | 118.44
2006-11-09 | 155 | 2006 | 135 | 2962 | 0.32435 | 118.48
2006-11-10 | 164 | 2006 | 135 | 2963 | 0.32446 | 118.52
2006-11-11 | 169 | 2006 | 134 | 2964 | 0.32457 | 118.56
2006-11-12 | 168 | 2006 | 134 | 2965 | 0.32468 | 118.6
2006-11-13 | 169 | 2006 | 134 | 2966 | 0.32479 | 118.64
2006-11-14 | 173 | 2006 | 134 | 2967 | 0.3249 | 118.68
2006-11-15 | 161 | 2006 | 134 | 2968 | 0.32501 | 118.72
2006-11-16 | 159 | 2006 | 134 | 2969 | 0.32512 | 118.76
2006-11-17 | 159 | 2006 | 134 | 2970 | 0.32523 | 118.8
2006-11-18 | 157 | 2006 | 134 | 2971 | 0.32534 | 118.84
2006-11-19 | 156 | 2006 | 134 | 2972 | 0.32545 | 118.88
2006-11-20 | 151 | 2006 | 134 | 2973 | 0.32556 | 118.92
2006-11-21 | 151 | 2006 | 134 | 2974 | 0.32567 | 118.96
2006-11-22 | 152 | 2006 | 134 | 2975 | 0.32578 | 119
2006-11-23 | 153 | 2006 | 134 | 2976 | 0.32589 | 119.04
2006-11-24 | 152 | 2006 | 134 | 2977 | 0.326 | 119.08
2006-11-25 | 157 | 2006 | 134 | 2978 | 0.32611 | 119.12
2006-11-26 | 163 | 2006 | 134 | 2979 | 0.32622 | 119.16
2006-11-27 | 160 | 2006 | 134 | 2980 | 0.32633 | 119.2
2006-11-28 | 157 | 2006 | 134 | 2981 | 0.32643 | 119.24
2006-11-29 | 148 | 2006 | 134 | 2982 | 0.32654 | 119.28
2006-11-30 | 144 | 2006 | 134 | 2983 | 0.32665 | 119.32
2006-12-01 | 140 | 2006 | 134 | 2984 | 0.32676 | 119.36
2006-12-02 | 139 | 2006 | 134 | 2985 | 0.32687 | 119.4
2006-12-03 | 139 | 2006 | 134 | 2986 | 0.32698 | 119.44
2006-12-04 | 132 | 2006 | 134 | 2987 | 0.32709 | 119.48
2006-12-05 | 122 | 2006 | 134 | 2988 | 0.3272 | 119.52
2006-12-06 | 124 | 2006 | 134 | 2989 | 0.32731 | 119.56
2006-12-07 | 127 | 2006 | 134 | 2990 | 0.32742 | 119.6
2006-12-08 | 137 | 2006 | 134 | 2991 | 0.32753 | 119.64
2006-12-09 | 145 | 2006 | 134 | 2992 | 0.32764 | 119.68
2006-12-10 | 149 | 2006 | 134 | 2993 | 0.32775 | 119.72
2006-12-11 | 160 | 2006 | 134 | 2994 | 0.32786 | 119.76
2006-12-12 | 175 | 2006 | 134 | 2995 | 0.32797 | 119.8
2006-12-13 | 184 | 2006 | 134 | 2996 | 0.32808 | 119.84
2006-12-14 | 186 | 2006 | 134 | 2997 | 0.32819 | 119.88
2006-12-15 | 189 | 2006 | 134 | 2998 | 0.3283 | 119.92
2006-12-16 | 196 | 2006 | 134 | 2999 | 0.32841 | 119.96
2006-12-17 | 184 | 2006 | 134 | 3000 | 0.32852 | 120
2006-12-18 | 173 | 2006 | 134 | 3001 | 0.32862 | 120.04
2006-12-19 | 195 | 2006 | 133 | 3002 | 0.32873 | 120.08
2006-12-20 | 204 | 2006 | 133 | 3003 | 0.32884 | 120.12
2006-12-21 | 202 | 2006 | 133 | 3004 | 0.32895 | 120.16
2006-12-22 | 201 | 2006 | 133 | 3005 | 0.32906 | 120.2
2006-12-23 | 202 | 2006 | 133 | 3006 | 0.32917 | 120.24
2006-12-24 | 202 | 2006 | 133 | 3007 | 0.32928 | 120.28
2006-12-25 | 207 | 2006 | 133 | 3008 | 0.32939 | 120.32
2006-12-26 | 213 | 2006 | 133 | 3009 | 0.3295 | 120.36
2006-12-27 | 223 | 2006 | 133 | 3010 | 0.32961 | 120.4
2006-12-28 | 218 | 2006 | 133 | 3011 | 0.32972 | 120.44
2006-12-29 | 218 | 2006 | 133 | 3012 | 0.32983 | 120.48
2006-12-30 | 220 | 2006 | 133 | 3013 | 0.32994 | 120.52
2006-12-31 | 218 | 2006 | 133 | 3014 | 0.33005 | 120.56
2007-01-01 | 219 | 2007 | 133 | 3015 | 0.33016 | 120.6
2007-01-02 | 222 | 2007 | 133 | 3016 | 0.33027 | 120.64
2007-01-03 | 213 | 2007 | 132 | 3017 | 0.33038 | 120.68
2007-01-04 | 214 | 2007 | 132 | 3018 | 0.33049 | 120.72
2007-01-05 | 214 | 2007 | 132 | 3019 | 0.3306 | 120.76
2007-01-06 | 212 | 2007 | 132 | 3020 | 0.33071 | 120.8
2007-01-07 | 212 | 2007 | 132 | 3021 | 0.33081 | 120.84
2007-01-08 | 213 | 2007 | 132 | 3022 | 0.33092 | 120.88
2007-01-09 | 217 | 2007 | 132 | 3023 | 0.33103 | 120.92
2007-01-10 | 230 | 2007 | 132 | 3024 | 0.33114 | 120.96
2007-01-11 | 236 | 2007 | 132 | 3025 | 0.33125 | 121
2007-01-12 | 237 | 2007 | 132 | 3026 | 0.33136 | 121.04
2007-01-13 | 238 | 2007 | 132 | 3027 | 0.33147 | 121.08
2007-01-14 | 242 | 2007 | 132 | 3028 | 0.33158 | 121.12
2007-01-15 | 248 | 2007 | 132 | 3029 | 0.33169 | 121.16
2007-01-16 | 245 | 2007 | 132 | 3030 | 0.3318 | 121.2
2007-01-17 | 240 | 2007 | 132 | 3031 | 0.33191 | 121.24
2007-01-18 | 240 | 2007 | 132 | 3032 | 0.33202 | 121.28
2007-01-19 | 240 | 2007 | 132 | 3033 | 0.33213 | 121.32
2007-01-20 | 237 | 2007 | 132 | 3034 | 0.33224 | 121.36
2007-01-21 | 237 | 2007 | 132 | 3035 | 0.33235 | 121.4
2007-01-22 | 234 | 2007 | 132 | 3036 | 0.33246 | 121.44
2007-01-23 | 232 | 2007 | 132 | 3037 | 0.33257 | 121.48
2007-01-24 | 234 | 2007 | 132 | 3038 | 0.33268 | 121.52
2007-01-25 | 234 | 2007 | 132 | 3039 | 0.33279 | 121.56
2007-01-26 | 235 | 2007 | 132 | 3040 | 0.3329 | 121.6
2007-01-27 | 237 | 2007 | 132 | 3041 | 0.333 | 121.64
2007-01-28 | 236 | 2007 | 132 | 3042 | 0.33311 | 121.68
2007-01-29 | 236 | 2007 | 132 | 3043 | 0.33322 | 121.72
2007-01-30 | 221 | 2007 | 132 | 3044 | 0.33333 | 121.76
2007-01-31 | 205 | 2007 | 132 | 3045 | 0.33344 | 121.8
2007-02-01 | 204 | 2007 | 132 | 3046 | 0.33355 | 121.84
2007-02-02 | 216 | 2007 | 132 | 3047 | 0.33366 | 121.88
2007-02-03 | 235 | 2007 | 132 | 3048 | 0.33377 | 121.92
2007-02-04 | 235 | 2007 | 132 | 3049 | 0.33388 | 121.96
2007-02-05 | 235 | 2007 | 132 | 3050 | 0.33399 | 122
2007-02-06 | 238 | 2007 | 132 | 3051 | 0.3341 | 122.04
2007-02-07 | 241 | 2007 | 132 | 3052 | 0.33421 | 122.08
2007-02-08 | 237 | 2007 | 132 | 3053 | 0.33432 | 122.12
2007-02-09 | 238 | 2007 | 132 | 3054 | 0.33443 | 122.16
2007-02-10 | 239 | 2007 | 131 | 3055 | 0.33454 | 122.2
2007-02-11 | 280 | 2007 | 131 | 3056 | 0.33465 | 122.24
2007-02-12 | 271 | 2007 | 131 | 3057 | 0.33476 | 122.28
2007-02-13 | 260 | 2007 | 131 | 3058 | 0.33487 | 122.32
2007-02-14 | 255 | 2007 | 131 | 3059 | 0.33498 | 122.36
2007-02-15 | 255 | 2007 | 131 | 3060 | 0.33509 | 122.4
2007-02-16 | 253 | 2007 | 131 | 3061 | 0.33519 | 122.44
2007-02-17 | 244 | 2007 | 131 | 3062 | 0.3353 | 122.48
2007-02-18 | 243 | 2007 | 131 | 3063 | 0.33541 | 122.52
2007-02-19 | 260 | 2007 | 131 | 3064 | 0.33552 | 122.56
2007-02-20 | 247 | 2007 | 131 | 3065 | 0.33563 | 122.6
2007-02-21 | 248 | 2007 | 131 | 3066 | 0.33574 | 122.64
2007-02-22 | 247 | 2007 | 131 | 3067 | 0.33585 | 122.68
2007-02-23 | 249 | 2007 | 131 | 3068 | 0.33596 | 122.72
2007-02-24 | 246 | 2007 | 131 | 3069 | 0.33607 | 122.76
2007-02-25 | 234 | 2007 | 131 | 3070 | 0.33618 | 122.8
2007-02-26 | 266 | 2007 | 131 | 3071 | 0.33629 | 122.84
2007-02-27 | 300 | 2007 | 131 | 3072 | 0.3364 | 122.88
2007-02-28 | 302 | 2007 | 131 | 3073 | 0.33651 | 122.92
2007-03-01 | 302 | 2007 | 131 | 3074 | 0.33662 | 122.96
2007-03-02 | 306 | 2007 | 131 | 3075 | 0.33673 | 123
2007-03-03 | 303 | 2007 | 131 | 3076 | 0.33684 | 123.04
2007-03-04 | 304 | 2007 | 131 | 3077 | 0.33695 | 123.08
2007-03-05 | 304 | 2007 | 131 | 3078 | 0.33706 | 123.12
2007-03-06 | 304 | 2007 | 131 | 3079 | 0.33717 | 123.16
2007-03-07 | 309 | 2007 | 131 | 3080 | 0.33728 | 123.2
2007-03-08 | 336 | 2007 | 131 | 3081 | 0.33739 | 123.24
2007-03-09 | 321 | 2007 | 131 | 3082 | 0.33749 | 123.28
2007-03-10 | 320 | 2007 | 131 | 3083 | 0.3376 | 123.32
2007-03-11 | 313 | 2007 | 131 | 3084 | 0.33771 | 123.36
2007-03-12 | 311 | 2007 | 131 | 3085 | 0.33782 | 123.4
2007-03-13 | 307 | 2007 | 131 | 3086 | 0.33793 | 123.44
2007-03-14 | 310 | 2007 | 131 | 3087 | 0.33804 | 123.48
2007-03-15 | 311 | 2007 | 131 | 3088 | 0.33815 | 123.52
2007-03-16 | 308 | 2007 | 131 | 3089 | 0.33826 | 123.56
2007-03-17 | 310 | 2007 | 131 | 3090 | 0.33837 | 123.6
2007-03-18 | 313 | 2007 | 131 | 3091 | 0.33848 | 123.64
2007-03-19 | 314 | 2007 | 131 | 3092 | 0.33859 | 123.68
2007-03-20 | 315 | 2007 | 131 | 3093 | 0.3387 | 123.72
2007-03-21 | 323 | 2007 | 131 | 3094 | 0.33881 | 123.76
2007-03-22 | 295 | 2007 | 131 | 3095 | 0.33892 | 123.8
2007-03-23 | 301 | 2007 | 131 | 3096 | 0.33903 | 123.84
2007-03-24 | 314 | 2007 | 131 | 3097 | 0.33914 | 123.88
2007-03-25 | 313 | 2007 | 131 | 3098 | 0.33925 | 123.92
2007-03-26 | 315 | 2007 | 130 | 3099 | 0.33936 | 123.96
2007-03-27 | 323 | 2007 | 130 | 3100 | 0.33947 | 124
2007-03-28 | 297 | 2007 | 130 | 3101 | 0.33958 | 124.04
2007-03-29 | 325 | 2007 | 130 | 3102 | 0.33968 | 124.08
2007-03-30 | 315 | 2007 | 130 | 3103 | 0.33979 | 124.12
2007-03-31 | 331 | 2007 | 130 | 3104 | 0.3399 | 124.16
2007-04-01 | 332 | 2007 | 130 | 3105 | 0.34001 | 124.2
2007-04-02 | 335 | 2007 | 130 | 3106 | 0.34012 | 124.24
2007-04-03 | 325 | 2007 | 130 | 3107 | 0.34023 | 124.28
2007-04-04 | 312 | 2007 | 130 | 3108 | 0.34034 | 124.32
2007-04-05 | 280 | 2007 | 130 | 3109 | 0.34045 | 124.36
2007-04-06 | 263 | 2007 | 130 | 3110 | 0.34056 | 124.4
2007-04-07 | 263 | 2007 | 130 | 3111 | 0.34067 | 124.44
2007-04-08 | 273 | 2007 | 130 | 3112 | 0.34078 | 124.48
2007-04-09 | 245 | 2007 | 130 | 3113 | 0.34089 | 124.52
2007-04-10 | 174 | 2007 | 130 | 3114 | 0.341 | 124.56
2007-04-11 | 139 | 2007 | 130 | 3115 | 0.34111 | 124.6
2007-04-12 | 169 | 2007 | 130 | 3116 | 0.34122 | 124.64
2007-04-13 | 157 | 2007 | 130 | 3117 | 0.34133 | 124.68
2007-04-14 | 136 | 2007 | 130 | 3118 | 0.34144 | 124.72
2007-04-15 | 130 | 2007 | 130 | 3119 | 0.34155 | 124.76
2007-04-16 | 127 | 2007 | 130 | 3120 | 0.34166 | 124.8
2007-04-17 | 90.6 | 2007 | 130 | 3121 | 0.34177 | 124.84
2007-04-18 | 79.3 | 2007 | 130 | 3122 | 0.34187 | 124.88
2007-04-19 | 75.8 | 2007 | 130 | 3123 | 0.34198 | 124.92
2007-04-20 | 71.8 | 2007 | 130 | 3124 | 0.34209 | 124.96
2007-04-21 | 68.9 | 2007 | 130 | 3125 | 0.3422 | 125
2007-04-22 | 72.8 | 2007 | 130 | 3126 | 0.34231 | 125.04
2007-04-23 | 82.5 | 2007 | 130 | 3127 | 0.34242 | 125.08
2007-04-24 | 73.5 | 2007 | 130 | 3128 | 0.34253 | 125.12
2007-04-25 | 67.1 | 2007 | 130 | 3129 | 0.34264 | 125.16
2007-04-26 | 66.7 | 2007 | 130 | 3130 | 0.34275 | 125.2
2007-04-27 | 69.6 | 2007 | 130 | 3131 | 0.34286 | 125.24
2007-04-28 | 67.5 | 2007 | 130 | 3132 | 0.34297 | 125.28
2007-04-29 | 78.1 | 2007 | 130 | 3133 | 0.34308 | 125.32
2007-04-30 | 75.2 | 2007 | 130 | 3134 | 0.34319 | 125.36
2007-05-01 | 71.8 | 2007 | 130 | 3135 | 0.3433 | 125.4
2007-05-02 | 84.1 | 2007 | 130 | 3136 | 0.34341 | 125.44
2007-05-03 | 114 | 2007 | 130 | 3137 | 0.34352 | 125.48
2007-05-04 | 92.3 | 2007 | 130 | 3138 | 0.34363 | 125.52
2007-05-05 | 80 | 2007 | 130 | 3139 | 0.34374 | 125.56
2007-05-06 | 78.2 | 2007 | 130 | 3140 | 0.34385 | 125.6
2007-05-07 | 81.3 | 2007 | 130 | 3141 | 0.34396 | 125.64
2007-05-08 | 76.8 | 2007 | 130 | 3142 | 0.34406 | 125.68
2007-05-09 | 230 | 2007 | 130 | 3143 | 0.34417 | 125.72
2007-05-10 | 590 | 2007 | 129 | 3144 | 0.34428 | 125.76
2007-05-11 | 714 | 2007 | 129 | 3145 | 0.34439 | 125.8
2007-05-12 | 683 | 2007 | 129 | 3146 | 0.3445 | 125.84
2007-05-13 | 605 | 2007 | 129 | 3147 | 0.34461 | 125.88
2007-05-14 | 431 | 2007 | 129 | 3148 | 0.34472 | 125.92
2007-05-15 | 228 | 2007 | 129 | 3149 | 0.34483 | 125.96
2007-05-16 | 124 | 2007 | 129 | 3150 | 0.34494 | 126
2007-05-17 | 87 | 2007 | 129 | 3151 | 0.34505 | 126.04
2007-05-18 | 63.2 | 2007 | 129 | 3152 | 0.34516 | 126.08
2007-05-19 | 73.6 | 2007 | 129 | 3153 | 0.34527 | 126.12
2007-05-20 | 61.2 | 2007 | 129 | 3154 | 0.34538 | 126.16
2007-05-21 | 78.8 | 2007 | 129 | 3155 | 0.34549 | 126.2
2007-05-22 | 80.3 | 2007 | 129 | 3156 | 0.3456 | 126.24
2007-05-23 | 78.9 | 2007 | 129 | 3157 | 0.34571 | 126.28
2007-05-24 | 75.4 | 2007 | 129 | 3158 | 0.34582 | 126.32
2007-05-25 | 69.7 | 2007 | 129 | 3159 | 0.34593 | 126.36
2007-05-26 | 71.7 | 2007 | 129 | 3160 | 0.34604 | 126.4
2007-05-27 | 75.5 | 2007 | 129 | 3161 | 0.34615 | 126.44
2007-05-28 | 72.4 | 2007 | 129 | 3162 | 0.34625 | 126.48
2007-05-29 | 71.5 | 2007 | 129 | 3163 | 0.34636 | 126.52
2007-05-30 | 77.5 | 2007 | 129 | 3164 | 0.34647 | 126.56
2007-05-31 | 77.7 | 2007 | 129 | 3165 | 0.34658 | 126.6
2007-06-01 | 77.4 | 2007 | 129 | 3166 | 0.34669 | 126.64
2007-06-02 | 79.8 | 2007 | 129 | 3167 | 0.3468 | 126.68
2007-06-03 | 80.3 | 2007 | 129 | 3168 | 0.34691 | 126.72
2007-06-04 | 78 | 2007 | 129 | 3169 | 0.34702 | 126.76
2007-06-05 | 75.2 | 2007 | 129 | 3170 | 0.34713 | 126.8
2007-06-06 | 177 | 2007 | 129 | 3171 | 0.34724 | 126.84
2007-06-07 | 150 | 2007 | 129 | 3172 | 0.34735 | 126.88
2007-06-08 | 122 | 2007 | 129 | 3173 | 0.34746 | 126.92
2007-06-09 | 94.3 | 2007 | 129 | 3174 | 0.34757 | 126.96
2007-06-10 | 89.2 | 2007 | 129 | 3175 | 0.34768 | 127
2007-06-11 | 194 | 2007 | 129 | 3176 | 0.34779 | 127.04
2007-06-12 | 284 | 2007 | 129 | 3177 | 0.3479 | 127.08
2007-06-13 | 294 | 2007 | 129 | 3178 | 0.34801 | 127.12
2007-06-14 | 292 | 2007 | 129 | 3179 | 0.34812 | 127.16
2007-06-15 | 301 | 2007 | 129 | 3180 | 0.34823 | 127.2
2007-06-16 | 293 | 2007 | 129 | 3181 | 0.34834 | 127.24
2007-06-17 | 290 | 2007 | 129 | 3182 | 0.34845 | 127.28
2007-06-18 | 257 | 2007 | 129 | 3183 | 0.34855 | 127.32
2007-06-19 | 188 | 2007 | 128 | 3184 | 0.34866 | 127.36
2007-06-20 | 136 | 2007 | 128 | 3185 | 0.34877 | 127.4
2007-06-21 | 79 | 2007 | 128 | 3186 | 0.34888 | 127.44
2007-06-22 | 55.4 | 2007 | 128 | 3187 | 0.34899 | 127.48
2007-06-23 | 55.1 | 2007 | 128 | 3188 | 0.3491 | 127.52
2007-06-24 | 56.1 | 2007 | 128 | 3189 | 0.34921 | 127.56
2007-06-25 | 50.7 | 2007 | 128 | 3190 | 0.34932 | 127.6
2007-06-26 | 47.5 | 2007 | 128 | 3191 | 0.34943 | 127.64
2007-06-27 | 44.4 | 2007 | 128 | 3192 | 0.34954 | 127.68
2007-06-28 | 39.4 | 2007 | 128 | 3193 | 0.34965 | 127.72
2007-06-29 | 35.3 | 2007 | 128 | 3194 | 0.34976 | 127.76
2007-06-30 | 38 | 2007 | 128 | 3195 | 0.34987 | 127.8
2007-07-01 | 37.7 | 2007 | 128 | 3196 | 0.34998 | 127.84
2007-07-02 | 33.7 | 2007 | 128 | 3197 | 0.35009 | 127.88
2007-07-03 | 38.5 | 2007 | 128 | 3198 | 0.3502 | 127.92
2007-07-04 | 33.3 | 2007 | 128 | 3199 | 0.35031 | 127.96
2007-07-05 | 35.1 | 2007 | 128 | 3200 | 0.35042 | 128
2007-07-06 | 47.6 | 2007 | 128 | 3201 | 0.35053 | 128.04
2007-07-07 | 48.9 | 2007 | 128 | 3202 | 0.35064 | 128.08
2007-07-08 | 51.1 | 2007 | 128 | 3203 | 0.35074 | 128.12
2007-07-09 | 51.2 | 2007 | 128 | 3204 | 0.35085 | 128.16
2007-07-10 | 42.4 | 2007 | 128 | 3205 | 0.35096 | 128.2
2007-07-11 | 49.6 | 2007 | 128 | 3206 | 0.35107 | 128.24
2007-07-12 | 55.8 | 2007 | 128 | 3207 | 0.35118 | 128.28
2007-07-13 | 51.5 | 2007 | 128 | 3208 | 0.35129 | 128.32
2007-07-14 | 51.6 | 2007 | 128 | 3209 | 0.3514 | 128.36
2007-07-15 | 45.4 | 2007 | 128 | 3210 | 0.35151 | 128.4
2007-07-16 | 44.7 | 2007 | 128 | 3211 | 0.35162 | 128.44
2007-07-17 | 46.6 | 2007 | 128 | 3212 | 0.35173 | 128.48
2007-07-18 | 48 | 2007 | 128 | 3213 | 0.35184 | 128.52
2007-07-19 | 51 | 2007 | 128 | 3214 | 0.35195 | 128.56
2007-07-20 | 47.7 | 2007 | 128 | 3215 | 0.35206 | 128.6
2007-07-21 | 43.1 | 2007 | 128 | 3216 | 0.35217 | 128.64
2007-07-22 | 44.9 | 2007 | 128 | 3217 | 0.35228 | 128.68
2007-07-23 | 46.9 | 2007 | 128 | 3218 | 0.35239 | 128.72
2007-07-24 | 50.9 | 2007 | 127 | 3219 | 0.3525 | 128.76
2007-07-25 | 56.4 | 2007 | 127 | 3220 | 0.35261 | 128.8
2007-07-26 | 54.7 | 2007 | 127 | 3221 | 0.35272 | 128.84
2007-07-27 | 44.3 | 2007 | 127 | 3222 | 0.35283 | 128.88
2007-07-28 | 40.5 | 2007 | 127 | 3223 | 0.35293 | 128.92
2007-07-29 | 38 | 2007 | 127 | 3224 | 0.35304 | 128.96
2007-07-30 | 41.7 | 2007 | 127 | 3225 | 0.35315 | 129
2007-07-31 | 37.2 | 2007 | 127 | 3226 | 0.35326 | 129.04
2007-08-01 | 34.5 | 2007 | 127 | 3227 | 0.35337 | 129.08
2007-08-02 | 38.6 | 2007 | 127 | 3228 | 0.35348 | 129.12
2007-08-03 | 40.2 | 2007 | 127 | 3229 | 0.35359 | 129.16
2007-08-04 | 39.2 | 2007 | 127 | 3230 | 0.3537 | 129.2
2007-08-05 | 36.8 | 2007 | 127 | 3231 | 0.35381 | 129.24
2007-08-06 | 34.9 | 2007 | 127 | 3232 | 0.35392 | 129.28
2007-08-07 | 33.4 | 2007 | 127 | 3233 | 0.35403 | 129.32
2007-08-08 | 32.8 | 2007 | 127 | 3234 | 0.35414 | 129.36
2007-08-09 | 37.9 | 2007 | 127 | 3235 | 0.35425 | 129.4
2007-08-10 | 35 | 2007 | 127 | 3236 | 0.35436 | 129.44
2007-08-11 | 34.8 | 2007 | 127 | 3237 | 0.35447 | 129.48
2007-08-12 | 34.1 | 2007 | 127 | 3238 | 0.35458 | 129.52
2007-08-13 | 32.8 | 2007 | 127 | 3239 | 0.35469 | 129.56
2007-08-14 | 33.1 | 2007 | 127 | 3240 | 0.3548 | 129.6
2007-08-15 | 34.2 | 2007 | 127 | 3241 | 0.35491 | 129.64
2007-08-16 | 32.9 | 2007 | 127 | 3242 | 0.35502 | 129.68
2007-08-17 | 36.3 | 2007 | 127 | 3243 | 0.35512 | 129.72
2007-08-18 | 49 | 2007 | 127 | 3244 | 0.35523 | 129.76
2007-08-19 | 45.5 | 2007 | 127 | 3245 | 0.35534 | 129.8
2007-08-20 | 46.1 | 2007 | 127 | 3246 | 0.35545 | 129.84
2007-08-21 | 41.5 | 2007 | 127 | 3247 | 0.35556 | 129.88
2007-08-22 | 43.9 | 2007 | 127 | 3248 | 0.35567 | 129.92
2007-08-23 | 37.2 | 2007 | 127 | 3249 | 0.35578 | 129.96
2007-08-24 | 33.7 | 2007 | 127 | 3250 | 0.35589 | 130
2007-08-25 | 36.1 | 2007 | 127 | 3251 | 0.356 | 130.04
2007-08-26 | 39.1 | 2007 | 127 | 3252 | 0.35611 | 130.08
2007-08-27 | 43.2 | 2007 | 127 | 3253 | 0.35622 | 130.12
2007-08-28 | 57.5 | 2007 | 127 | 3254 | 0.35633 | 130.16
2007-08-29 | 47.4 | 2007 | 127 | 3255 | 0.35644 | 130.2
2007-08-30 | 44.2 | 2007 | 127 | 3256 | 0.35655 | 130.24
2007-08-31 | 38.2 | 2007 | 127 | 3257 | 0.35666 | 130.28
2007-09-01 | 35.9 | 2007 | 127 | 3258 | 0.35677 | 130.32
2007-09-02 | 36.3 | 2007 | 126 | 3259 | 0.35688 | 130.36
2007-09-03 | 45.2 | 2007 | 126 | 3260 | 0.35699 | 130.4
2007-09-04 | 47.6 | 2007 | 126 | 3261 | 0.3571 | 130.44
2007-09-05 | 70.5 | 2007 | 126 | 3262 | 0.35721 | 130.48
2007-09-06 | 65.2 | 2007 | 126 | 3263 | 0.35731 | 130.52
2007-09-07 | 57.3 | 2007 | 126 | 3264 | 0.35742 | 130.56
2007-09-08 | 51.3 | 2007 | 126 | 3265 | 0.35753 | 130.6
2007-09-09 | 51.4 | 2007 | 126 | 3266 | 0.35764 | 130.64
2007-09-10 | 53 | 2007 | 126 | 3267 | 0.35775 | 130.68
2007-09-11 | 46 | 2007 | 126 | 3268 | 0.35786 | 130.72
2007-09-12 | 46.5 | 2007 | 126 | 3269 | 0.35797 | 130.76
2007-09-13 | 41.6 | 2007 | 126 | 3270 | 0.35808 | 130.8
2007-09-14 | 45.3 | 2007 | 126 | 3271 | 0.35819 | 130.84
2007-09-15 | 48.8 | 2007 | 126 | 3272 | 0.3583 | 130.88
2007-09-16 | 49.5 | 2007 | 126 | 3273 | 0.35841 | 130.92
2007-09-17 | 47 | 2007 | 126 | 3274 | 0.35852 | 130.96
2007-09-18 | 30.4 | 2007 | 126 | 3275 | 0.35863 | 131
2007-09-19 | 27 | 2007 | 126 | 3276 | 0.35874 | 131.04
2007-09-20 | 19.8 | 2007 | 126 | 3277 | 0.35885 | 131.08
2007-09-21 | 22.2 | 2007 | 126 | 3278 | 0.35896 | 131.12
2007-09-22 | 45.3 | 2007 | 126 | 3279 | 0.35907 | 131.16
2007-09-23 | 45.6 | 2007 | 126 | 3280 | 0.35918 | 131.2
2007-09-24 | 51.4 | 2007 | 126 | 3281 | 0.35929 | 131.24
2007-09-25 | 36 | 2007 | 126 | 3282 | 0.3594 | 131.28
2007-09-26 | 37 | 2007 | 126 | 3283 | 0.35951 | 131.32
2007-09-27 | 38 | 2007 | 126 | 3284 | 0.35961 | 131.36
2007-09-28 | 36 | 2007 | 126 | 3285 | 0.35972 | 131.4
2007-09-29 | 37 | 2007 | 126 | 3286 | 0.35983 | 131.44
2007-09-30 | 38 | 2007 | 126 | 3287 | 0.35994 | 131.48
2007-10-01 | 36 | 2007 | 126 | 3288 | 0.36005 | 131.52
2007-10-02 | 36 | 2007 | 126 | 3289 | 0.36016 | 131.56
2007-10-03 | 39 | 2007 | 126 | 3290 | 0.36027 | 131.6
2007-10-04 | 39 | 2007 | 126 | 3291 | 0.36038 | 131.64
2007-10-05 | 48 | 2007 | 126 | 3292 | 0.36049 | 131.68
2007-10-06 | 67 | 2007 | 126 | 3293 | 0.3606 | 131.72
2007-10-07 | 61 | 2007 | 126 | 3294 | 0.36071 | 131.76
2007-10-08 | 57 | 2007 | 126 | 3295 | 0.36082 | 131.8
2007-10-09 | 56 | 2007 | 125 | 3296 | 0.36093 | 131.84
2007-10-10 | 53 | 2007 | 125 | 3297 | 0.36104 | 131.88
2007-10-11 | 52 | 2007 | 125 | 3298 | 0.36115 | 131.92
2007-10-12 | 52 | 2007 | 125 | 3299 | 0.36126 | 131.96
2007-10-13 | 54 | 2007 | 125 | 3300 | 0.36137 | 132
2007-10-14 | 53 | 2007 | 125 | 3301 | 0.36148 | 132.04
2007-10-15 | 53 | 2007 | 125 | 3302 | 0.36159 | 132.08
2007-10-16 | 67 | 2007 | 125 | 3303 | 0.3617 | 132.12
2007-10-17 | 75 | 2007 | 125 | 3304 | 0.3618 | 132.16
2007-10-18 | 73 | 2007 | 125 | 3305 | 0.36191 | 132.2
2007-10-19 | 68 | 2007 | 125 | 3306 | 0.36202 | 132.24
2007-10-20 | 73 | 2007 | 125 | 3307 | 0.36213 | 132.28
2007-10-21 | 76 | 2007 | 125 | 3308 | 0.36224 | 132.32
2007-10-22 | 75 | 2007 | 125 | 3309 | 0.36235 | 132.36
2007-10-23 | 75 | 2007 | 125 | 3310 | 0.36246 | 132.4
2007-10-24 | 73 | 2007 | 125 | 3311 | 0.36257 | 132.44
2007-10-25 | 70 | 2007 | 125 | 3312 | 0.36268 | 132.48
2007-10-26 | 68 | 2007 | 125 | 3313 | 0.36279 | 132.52
2007-10-27 | 62 | 2007 | 125 | 3314 | 0.3629 | 132.56
2007-10-28 | 60 | 2007 | 125 | 3315 | 0.36301 | 132.6
2007-10-29 | 65 | 2007 | 125 | 3316 | 0.36312 | 132.64
2007-10-30 | 67 | 2007 | 125 | 3317 | 0.36323 | 132.68
2007-10-31 | 67 | 2007 | 125 | 3318 | 0.36334 | 132.72
2007-11-01 | 68 | 2007 | 124 | 3319 | 0.36345 | 132.76
2007-11-02 | 70 | 2007 | 124 | 3320 | 0.36356 | 132.8
2007-11-03 | 70 | 2007 | 124 | 3321 | 0.36367 | 132.84
2007-11-04 | 66 | 2007 | 124 | 3322 | 0.36378 | 132.88
2007-11-05 | 65 | 2007 | 124 | 3323 | 0.36389 | 132.92
2007-11-06 | 76 | 2007 | 124 | 3324 | 0.36399 | 132.96
2007-11-07 | 68 | 2007 | 124 | 3325 | 0.3641 | 133
2007-11-08 | 73 | 2007 | 124 | 3326 | 0.36421 | 133.04
2007-11-09 | 73 | 2007 | 124 | 3327 | 0.36432 | 133.08
2007-11-10 | 73 | 2007 | 124 | 3328 | 0.36443 | 133.12
2007-11-11 | 75 | 2007 | 124 | 3329 | 0.36454 | 133.16
2007-11-12 | 75 | 2007 | 124 | 3330 | 0.36465 | 133.2
2007-11-13 | 78 | 2007 | 124 | 3331 | 0.36476 | 133.24
2007-11-14 | 79.4 | 2007 | 124 | 3332 | 0.36487 | 133.28
2007-11-15 | 76 | 2007 | 124 | 3333 | 0.36498 | 133.32
2007-11-16 | 71 | 2007 | 124 | 3334 | 0.36509 | 133.36
2007-11-17 | 68.5 | 2007 | 124 | 3335 | 0.3652 | 133.4
2007-11-18 | 67.9 | 2007 | 124 | 3336 | 0.36531 | 133.44
2007-11-19 | 68.1 | 2007 | 124 | 3337 | 0.36542 | 133.48
2007-11-20 | 67.1 | 2007 | 124 | 3338 | 0.36553 | 133.52
2007-11-21 | 67.4 | 2007 | 124 | 3339 | 0.36564 | 133.56
2007-11-22 | 69.4 | 2007 | 124 | 3340 | 0.36575 | 133.6
2007-11-23 | 73.2 | 2007 | 124 | 3341 | 0.36586 | 133.64
2007-11-24 | 72.1 | 2007 | 124 | 3342 | 0.36597 | 133.68
2007-11-25 | 69.8 | 2007 | 124 | 3343 | 0.36608 | 133.72
2007-11-26 | 70.2 | 2007 | 124 | 3344 | 0.36618 | 133.76
2007-11-27 | 73 | 2007 | 124 | 3345 | 0.36629 | 133.8
2007-11-28 | 73.3 | 2007 | 124 | 3346 | 0.3664 | 133.84
2007-11-29 | 73.6 | 2007 | 124 | 3347 | 0.36651 | 133.88
2007-11-30 | 75 | 2007 | 124 | 3348 | 0.36662 | 133.92
2007-12-01 | 62 | 2007 | 124 | 3349 | 0.36673 | 133.96
2007-12-02 | 51.7 | 2007 | 124 | 3350 | 0.36684 | 134
2007-12-03 | 50.2 | 2007 | 124 | 3351 | 0.36695 | 134.04
2007-12-04 | 50.3 | 2007 | 124 | 3352 | 0.36706 | 134.08
2007-12-05 | 48 | 2007 | 124 | 3353 | 0.36717 | 134.12
2007-12-06 | 41.4 | 2007 | 124 | 3354 | 0.36728 | 134.16
2007-12-07 | 100 | 2007 | 124 | 3355 | 0.36739 | 134.2
2007-12-08 | 72.5 | 2007 | 124 | 3356 | 0.3675 | 134.24
2007-12-09 | 55.2 | 2007 | 124 | 3357 | 0.36761 | 134.28
2007-12-10 | 48.9 | 2007 | 123 | 3358 | 0.36772 | 134.32
2007-12-11 | 44.5 | 2007 | 123 | 3359 | 0.36783 | 134.36
2007-12-12 | 43.8 | 2007 | 123 | 3360 | 0.36794 | 134.4
2007-12-13 | 43.9 | 2007 | 123 | 3361 | 0.36805 | 134.44
2007-12-14 | 51.2 | 2007 | 123 | 3362 | 0.36816 | 134.48
2007-12-15 | 50.7 | 2007 | 123 | 3363 | 0.36827 | 134.52
2007-12-16 | 51.3 | 2007 | 123 | 3364 | 0.36837 | 134.56
2007-12-17 | 51.8 | 2007 | 123 | 3365 | 0.36848 | 134.6
2007-12-18 | 48.9 | 2007 | 123 | 3366 | 0.36859 | 134.64
2007-12-19 | 62.4 | 2007 | 123 | 3367 | 0.3687 | 134.68
2007-12-20 | 53.5 | 2007 | 123 | 3368 | 0.36881 | 134.72
2007-12-21 | 53.2 | 2007 | 123 | 3369 | 0.36892 | 134.76
2007-12-22 | 48.6 | 2007 | 123 | 3370 | 0.36903 | 134.8
2007-12-23 | 50 | 2007 | 123 | 3371 | 0.36914 | 134.84
2007-12-24 | 49.3 | 2007 | 123 | 3372 | 0.36925 | 134.88
2007-12-25 | 47.3 | 2007 | 123 | 3373 | 0.36936 | 134.92
2007-12-26 | 45.5 | 2007 | 123 | 3374 | 0.36947 | 134.96
2007-12-27 | 44.8 | 2007 | 123 | 3375 | 0.36958 | 135
2007-12-28 | 48.1 | 2007 | 123 | 3376 | 0.36969 | 135.04
2007-12-29 | 45.7 | 2007 | 123 | 3377 | 0.3698 | 135.08
2007-12-30 | 46.1 | 2007 | 123 | 3378 | 0.36991 | 135.12
2007-12-31 | 45 | 2007 | 123 | 3379 | 0.37002 | 135.16
2008-01-01 | 62.8 | 2008 | 123 | 3380 | 0.37013 | 135.2
2008-01-02 | 71.1 | 2008 | 123 | 3381 | 0.37024 | 135.24
2008-01-03 | 53.7 | 2008 | 123 | 3382 | 0.37035 | 135.28
2008-01-04 | 49.6 | 2008 | 123 | 3383 | 0.37046 | 135.32
2008-01-05 | 60.4 | 2008 | 123 | 3384 | 0.37057 | 135.36
2008-01-06 | 53.4 | 2008 | 123 | 3385 | 0.37067 | 135.4
2008-01-07 | 48.6 | 2008 | 123 | 3386 | 0.37078 | 135.44
2008-01-08 | 48.9 | 2008 | 123 | 3387 | 0.37089 | 135.48
2008-01-09 | 51.6 | 2008 | 123 | 3388 | 0.371 | 135.52
2008-01-10 | 48.9 | 2008 | 123 | 3389 | 0.37111 | 135.56
2008-01-11 | 48.4 | 2008 | 123 | 3390 | 0.37122 | 135.6
2008-01-12 | 45.6 | 2008 | 123 | 3391 | 0.37133 | 135.64
2008-01-13 | 46.6 | 2008 | 123 | 3392 | 0.37144 | 135.68
2008-01-14 | 47.8 | 2008 | 123 | 3393 | 0.37155 | 135.72
2008-01-15 | 47.5 | 2008 | 123 | 3394 | 0.37166 | 135.76
2008-01-16 | 53.5 | 2008 | 123 | 3395 | 0.37177 | 135.8
2008-01-17 | 62.5 | 2008 | 123 | 3396 | 0.37188 | 135.84
2008-01-18 | 47.5 | 2008 | 123 | 3397 | 0.37199 | 135.88
2008-01-19 | 45 | 2008 | 123 | 3398 | 0.3721 | 135.92
2008-01-20 | 44.2 | 2008 | 123 | 3399 | 0.37221 | 135.96
2008-01-21 | 47 | 2008 | 123 | 3400 | 0.37232 | 136
2008-01-22 | 44 | 2008 | 123 | 3401 | 0.37243 | 136.04
2008-01-23 | 48.1 | 2008 | 123 | 3402 | 0.37254 | 136.08
2008-01-24 | 53.9 | 2008 | 123 | 3403 | 0.37265 | 136.12
2008-01-25 | 78.3 | 2008 | 123 | 3404 | 0.37276 | 136.16
2008-01-26 | 88 | 2008 | 123 | 3405 | 0.37286 | 136.2
2008-01-27 | 87.3 | 2008 | 123 | 3406 | 0.37297 | 136.24
2008-01-28 | 87.6 | 2008 | 123 | 3407 | 0.37308 | 136.28
2008-01-29 | 85.6 | 2008 | 123 | 3408 | 0.37319 | 136.32
2008-01-30 | 80.2 | 2008 | 123 | 3409 | 0.3733 | 136.36
2008-01-31 | 75.7 | 2008 | 122 | 3410 | 0.37341 | 136.4
2008-02-01 | 115 | 2008 | 122 | 3411 | 0.37352 | 136.44
2008-02-02 | 158 | 2008 | 122 | 3412 | 0.37363 | 136.48
2008-02-03 | 162 | 2008 | 122 | 3413 | 0.37374 | 136.52
2008-02-04 | 159 | 2008 | 122 | 3414 | 0.37385 | 136.56
2008-02-05 | 163 | 2008 | 122 | 3415 | 0.37396 | 136.6
2008-02-06 | 166 | 2008 | 122 | 3416 | 0.37407 | 136.64
2008-02-07 | 166 | 2008 | 122 | 3417 | 0.37418 | 136.68
2008-02-08 | 165 | 2008 | 122 | 3418 | 0.37429 | 136.72
2008-02-09 | 166 | 2008 | 122 | 3419 | 0.3744 | 136.76
2008-02-10 | 167 | 2008 | 122 | 3420 | 0.37451 | 136.8
2008-02-11 | 168 | 2008 | 122 | 3421 | 0.37462 | 136.84
2008-02-12 | 166 | 2008 | 122 | 3422 | 0.37473 | 136.88
2008-02-13 | 167 | 2008 | 122 | 3423 | 0.37484 | 136.92
2008-02-14 | 169 | 2008 | 122 | 3424 | 0.37495 | 136.96
2008-02-15 | 166 | 2008 | 122 | 3425 | 0.37505 | 137
2008-02-16 | 166 | 2008 | 122 | 3426 | 0.37516 | 137.04
2008-02-17 | 168 | 2008 | 122 | 3427 | 0.37527 | 137.08
2008-02-18 | 169 | 2008 | 122 | 3428 | 0.37538 | 137.12
2008-02-19 | 168 | 2008 | 122 | 3429 | 0.37549 | 137.16
2008-02-20 | 169 | 2008 | 122 | 3430 | 0.3756 | 137.2
2008-02-21 | 171 | 2008 | 122 | 3431 | 0.37571 | 137.24
2008-02-22 | 175 | 2008 | 122 | 3432 | 0.37582 | 137.28
2008-02-23 | 174 | 2008 | 122 | 3433 | 0.37593 | 137.32
2008-02-24 | 187 | 2008 | 122 | 3434 | 0.37604 | 137.36
2008-02-25 | 179 | 2008 | 122 | 3435 | 0.37615 | 137.4
2008-02-26 | 176 | 2008 | 122 | 3436 | 0.37626 | 137.44
2008-02-27 | 173 | 2008 | 122 | 3437 | 0.37637 | 137.48
2008-02-28 | 173 | 2008 | 122 | 3438 | 0.37648 | 137.52
2008-02-29 | 174 | 2008 | 122 | 3439 | 0.37659 | 137.56
2008-03-01 | 174 | 2008 | 122 | 3440 | 0.3767 | 137.6
2008-03-02 | 173 | 2008 | 122 | 3441 | 0.37681 | 137.64
2008-03-03 | 152 | 2008 | 122 | 3442 | 0.37692 | 137.68
2008-03-04 | 126 | 2008 | 122 | 3443 | 0.37703 | 137.72
2008-03-05 | 131 | 2008 | 122 | 3444 | 0.37714 | 137.76
2008-03-06 | 143 | 2008 | 122 | 3445 | 0.37724 | 137.8
2008-03-07 | 146 | 2008 | 122 | 3446 | 0.37735 | 137.84
2008-03-08 | 143 | 2008 | 122 | 3447 | 0.37746 | 137.88
2008-03-09 | 141 | 2008 | 122 | 3448 | 0.37757 | 137.92
2008-03-10 | 136 | 2008 | 122 | 3449 | 0.37768 | 137.96
2008-03-11 | 115 | 2008 | 122 | 3450 | 0.37779 | 138
2008-03-12 | 116 | 2008 | 122 | 3451 | 0.3779 | 138.04
2008-03-13 | 121 | 2008 | 122 | 3452 | 0.37801 | 138.08
2008-03-14 | 132 | 2008 | 122 | 3453 | 0.37812 | 138.12
2008-03-15 | 143 | 2008 | 122 | 3454 | 0.37823 | 138.16
2008-03-16 | 143 | 2008 | 121 | 3455 | 0.37834 | 138.2
2008-03-17 | 138 | 2008 | 121 | 3456 | 0.37845 | 138.24
2008-03-18 | 126 | 2008 | 121 | 3457 | 0.37856 | 138.28
2008-03-19 | 128 | 2008 | 121 | 3458 | 0.37867 | 138.32
2008-03-20 | 193 | 2008 | 121 | 3459 | 0.37878 | 138.36
2008-03-21 | 292 | 2008 | 121 | 3460 | 0.37889 | 138.4
2008-03-22 | 323 | 2008 | 121 | 3461 | 0.379 | 138.44
2008-03-23 | 320 | 2008 | 121 | 3462 | 0.37911 | 138.48
2008-03-24 | 334 | 2008 | 121 | 3463 | 0.37922 | 138.52
2008-03-25 | 356 | 2008 | 121 | 3464 | 0.37933 | 138.56
2008-03-26 | 381 | 2008 | 121 | 3465 | 0.37943 | 138.6
2008-03-27 | 396 | 2008 | 121 | 3466 | 0.37954 | 138.64
2008-03-28 | 392 | 2008 | 121 | 3467 | 0.37965 | 138.68
2008-03-29 | 393 | 2008 | 121 | 3468 | 0.37976 | 138.72
2008-03-30 | 406 | 2008 | 121 | 3469 | 0.37987 | 138.76
2008-03-31 | 402 | 2008 | 121 | 3470 | 0.37998 | 138.8
2008-04-01 | 382 | 2008 | 121 | 3471 | 0.38009 | 138.84
2008-04-02 | 371 | 2008 | 121 | 3472 | 0.3802 | 138.88
2008-04-03 | 370 | 2008 | 121 | 3473 | 0.38031 | 138.92
2008-04-04 | 369 | 2008 | 121 | 3474 | 0.38042 | 138.96
2008-04-05 | 374 | 2008 | 121 | 3475 | 0.38053 | 139
2008-04-06 | 382 | 2008 | 121 | 3476 | 0.38064 | 139.04
2008-04-07 | 404 | 2008 | 121 | 3477 | 0.38075 | 139.08
2008-04-08 | 385 | 2008 | 121 | 3478 | 0.38086 | 139.12
2008-04-09 | 373 | 2008 | 121 | 3479 | 0.38097 | 139.16
2008-04-10 | 362 | 2008 | 121 | 3480 | 0.38108 | 139.2
2008-04-11 | 358 | 2008 | 121 | 3481 | 0.38119 | 139.24
2008-04-12 | 358 | 2008 | 121 | 3482 | 0.3813 | 139.28
2008-04-13 | 362 | 2008 | 121 | 3483 | 0.38141 | 139.32
2008-04-14 | 353 | 2008 | 121 | 3484 | 0.38152 | 139.36
2008-04-15 | 337 | 2008 | 121 | 3485 | 0.38163 | 139.4
2008-04-16 | 318 | 2008 | 121 | 3486 | 0.38173 | 139.44
2008-04-17 | 304 | 2008 | 121 | 3487 | 0.38184 | 139.48
2008-04-18 | 293 | 2008 | 121 | 3488 | 0.38195 | 139.52
2008-04-19 | 290 | 2008 | 121 | 3489 | 0.38206 | 139.56
2008-04-20 | 295 | 2008 | 121 | 3490 | 0.38217 | 139.6
2008-04-21 | 296 | 2008 | 121 | 3491 | 0.38228 | 139.64
2008-04-22 | 305 | 2008 | 121 | 3492 | 0.38239 | 139.68
2008-04-23 | 307 | 2008 | 121 | 3493 | 0.3825 | 139.72
2008-04-24 | 304 | 2008 | 121 | 3494 | 0.38261 | 139.76
2008-04-25 | 286 | 2008 | 120 | 3495 | 0.38272 | 139.8
2008-04-26 | 291 | 2008 | 120 | 3496 | 0.38283 | 139.84
2008-04-27 | 293 | 2008 | 120 | 3497 | 0.38294 | 139.88
2008-04-28 | 293 | 2008 | 120 | 3498 | 0.38305 | 139.92
2008-04-29 | 290 | 2008 | 120 | 3499 | 0.38316 | 139.96
2008-04-30 | 289 | 2008 | 120 | 3500 | 0.38327 | 140
2008-05-01 | 283 | 2008 | 120 | 3501 | 0.38338 | 140.04
2008-05-02 | 304 | 2008 | 120 | 3502 | 0.38349 | 140.08
2008-05-03 | 289 | 2008 | 120 | 3503 | 0.3836 | 140.12
2008-05-04 | 282 | 2008 | 120 | 3504 | 0.38371 | 140.16
2008-05-05 | 291 | 2008 | 120 | 3505 | 0.38382 | 140.2
2008-05-06 | 285 | 2008 | 120 | 3506 | 0.38392 | 140.24
2008-05-07 | 307 | 2008 | 120 | 3507 | 0.38403 | 140.28
2008-05-08 | 313 | 2008 | 120 | 3508 | 0.38414 | 140.32
2008-05-09 | 310 | 2008 | 120 | 3509 | 0.38425 | 140.36
2008-05-10 | 296 | 2008 | 120 | 3510 | 0.38436 | 140.4
2008-05-11 | 289 | 2008 | 120 | 3511 | 0.38447 | 140.44
2008-05-12 | 389 | 2008 | 120 | 3512 | 0.38458 | 140.48
2008-05-13 | 638 | 2008 | 120 | 3513 | 0.38469 | 140.52
2008-05-14 | 774 | 2008 | 120 | 3514 | 0.3848 | 140.56
2008-05-15 | 777 | 2008 | 120 | 3515 | 0.38491 | 140.6
2008-05-16 | 543 | 2008 | 120 | 3516 | 0.38502 | 140.64
2008-05-17 | 233 | 2008 | 120 | 3517 | 0.38513 | 140.68
2008-05-18 | 138 | 2008 | 120 | 3518 | 0.38524 | 140.72
2008-05-19 | 91.2 | 2008 | 120 | 3519 | 0.38535 | 140.76
2008-05-20 | 84.1 | 2008 | 120 | 3520 | 0.38546 | 140.8
2008-05-21 | 108 | 2008 | 120 | 3521 | 0.38557 | 140.84
2008-05-22 | 107 | 2008 | 120 | 3522 | 0.38568 | 140.88
2008-05-23 | 90.7 | 2008 | 120 | 3523 | 0.38579 | 140.92
2008-05-24 | 108 | 2008 | 119 | 3524 | 0.3859 | 140.96
2008-05-25 | 92.6 | 2008 | 119 | 3525 | 0.38601 | 141
2008-05-26 | 106 | 2008 | 119 | 3526 | 0.38611 | 141.04
2008-05-27 | 96.4 | 2008 | 119 | 3527 | 0.38622 | 141.08
2008-05-28 | 96.6 | 2008 | 119 | 3528 | 0.38633 | 141.12
2008-05-29 | 83.4 | 2008 | 119 | 3529 | 0.38644 | 141.16
2008-05-30 | 81.1 | 2008 | 119 | 3530 | 0.38655 | 141.2
2008-05-31 | 76.6 | 2008 | 119 | 3531 | 0.38666 | 141.24
2008-06-01 | 75.5 | 2008 | 119 | 3532 | 0.38677 | 141.28
2008-06-02 | 83.2 | 2008 | 119 | 3533 | 0.38688 | 141.32
2008-06-03 | 85.8 | 2008 | 119 | 3534 | 0.38699 | 141.36
2008-06-04 | 104 | 2008 | 119 | 3535 | 0.3871 | 141.4
2008-06-05 | 108 | 2008 | 119 | 3536 | 0.38721 | 141.44
2008-06-06 | 106 | 2008 | 119 | 3537 | 0.38732 | 141.48
2008-06-07 | 99.2 | 2008 | 119 | 3538 | 0.38743 | 141.52
2008-06-08 | 98.6 | 2008 | 119 | 3539 | 0.38754 | 141.56
2008-06-09 | 202 | 2008 | 119 | 3540 | 0.38765 | 141.6
2008-06-10 | 309 | 2008 | 119 | 3541 | 0.38776 | 141.64
2008-06-11 | 393 | 2008 | 119 | 3542 | 0.38787 | 141.68
2008-06-12 | 404 | 2008 | 119 | 3543 | 0.38798 | 141.72
2008-06-13 | 407 | 2008 | 119 | 3544 | 0.38809 | 141.76
2008-06-14 | 407 | 2008 | 119 | 3545 | 0.3882 | 141.8
2008-06-15 | 403 | 2008 | 119 | 3546 | 0.3883 | 141.84
2008-06-16 | 417 | 2008 | 119 | 3547 | 0.38841 | 141.88
2008-06-17 | 421 | 2008 | 119 | 3548 | 0.38852 | 141.92
2008-06-18 | 444 | 2008 | 119 | 3549 | 0.38863 | 141.96
2008-06-19 | 421 | 2008 | 119 | 3550 | 0.38874 | 142
2008-06-20 | 454 | 2008 | 119 | 3551 | 0.38885 | 142.04
2008-06-21 | 438 | 2008 | 119 | 3552 | 0.38896 | 142.08
2008-06-22 | 429 | 2008 | 119 | 3553 | 0.38907 | 142.12
2008-06-23 | 417 | 2008 | 119 | 3554 | 0.38918 | 142.16
2008-06-24 | 408 | 2008 | 119 | 3555 | 0.38929 | 142.2
2008-06-25 | 462 | 2008 | 119 | 3556 | 0.3894 | 142.24
2008-06-26 | 411 | 2008 | 118 | 3557 | 0.38951 | 142.28
2008-06-27 | 315 | 2008 | 118 | 3558 | 0.38962 | 142.32
2008-06-28 | 280 | 2008 | 118 | 3559 | 0.38973 | 142.36
2008-06-29 | 281 | 2008 | 118 | 3560 | 0.38984 | 142.4
2008-06-30 | 246 | 2008 | 118 | 3561 | 0.38995 | 142.44
2008-07-01 | 185 | 2008 | 118 | 3562 | 0.39006 | 142.48
2008-07-02 | 124 | 2008 | 118 | 3563 | 0.39017 | 142.52
2008-07-03 | 71.2 | 2008 | 118 | 3564 | 0.39028 | 142.56
2008-07-04 | 53.4 | 2008 | 118 | 3565 | 0.39039 | 142.6
2008-07-05 | 48.3 | 2008 | 118 | 3566 | 0.39049 | 142.64
2008-07-06 | 49.3 | 2008 | 118 | 3567 | 0.3906 | 142.68
2008-07-07 | 41.8 | 2008 | 118 | 3568 | 0.39071 | 142.72
2008-07-08 | 39.5 | 2008 | 118 | 3569 | 0.39082 | 142.76
2008-07-09 | 40.8 | 2008 | 118 | 3570 | 0.39093 | 142.8
2008-07-10 | 34.3 | 2008 | 118 | 3571 | 0.39104 | 142.84
2008-07-11 | 37.2 | 2008 | 118 | 3572 | 0.39115 | 142.88
2008-07-12 | 41.9 | 2008 | 118 | 3573 | 0.39126 | 142.92
2008-07-13 | 41.6 | 2008 | 118 | 3574 | 0.39137 | 142.96
2008-07-14 | 39.8 | 2008 | 118 | 3575 | 0.39148 | 143
2008-07-15 | 35.2 | 2008 | 118 | 3576 | 0.39159 | 143.04
2008-07-16 | 33.5 | 2008 | 118 | 3577 | 0.3917 | 143.08
2008-07-17 | 33.5 | 2008 | 118 | 3578 | 0.39181 | 143.12
2008-07-18 | 36.1 | 2008 | 118 | 3579 | 0.39192 | 143.16
2008-07-19 | 34.8 | 2008 | 118 | 3580 | 0.39203 | 143.2
2008-07-20 | 40.7 | 2008 | 118 | 3581 | 0.39214 | 143.24
2008-07-21 | 42 | 2008 | 118 | 3582 | 0.39225 | 143.28
2008-07-22 | 43.2 | 2008 | 118 | 3583 | 0.39236 | 143.32
2008-07-23 | 37.6 | 2008 | 118 | 3584 | 0.39247 | 143.36
2008-07-24 | 39.1 | 2008 | 118 | 3585 | 0.39258 | 143.4
2008-07-25 | 38.6 | 2008 | 118 | 3586 | 0.39269 | 143.44
2008-07-26 | 41.5 | 2008 | 118 | 3587 | 0.39279 | 143.48
2008-07-27 | 43.1 | 2008 | 118 | 3588 | 0.3929 | 143.52
2008-07-28 | 43.7 | 2008 | 118 | 3589 | 0.39301 | 143.56
2008-07-29 | 38.4 | 2008 | 118 | 3590 | 0.39312 | 143.6
2008-07-30 | 34.8 | 2008 | 117 | 3591 | 0.39323 | 143.64
2008-07-31 | 33.5 | 2008 | 117 | 3592 | 0.39334 | 143.68
2008-08-01 | 42.8 | 2008 | 117 | 3593 | 0.39345 | 143.72
2008-08-02 | 36.4 | 2008 | 117 | 3594 | 0.39356 | 143.76
2008-08-03 | 36.1 | 2008 | 117 | 3595 | 0.39367 | 143.8
2008-08-04 | 37.5 | 2008 | 117 | 3596 | 0.39378 | 143.84
2008-08-05 | 38.7 | 2008 | 117 | 3597 | 0.39389 | 143.88
2008-08-06 | 38.1 | 2008 | 117 | 3598 | 0.394 | 143.92
2008-08-07 | 37.8 | 2008 | 117 | 3599 | 0.39411 | 143.96
2008-08-08 | 41.9 | 2008 | 117 | 3600 | 0.39422 | 144
2008-08-09 | 43.7 | 2008 | 117 | 3601 | 0.39433 | 144.04
2008-08-10 | 40.6 | 2008 | 117 | 3602 | 0.39444 | 144.08
2008-08-11 | 38 | 2008 | 117 | 3603 | 0.39455 | 144.12
2008-08-12 | 46.7 | 2008 | 117 | 3604 | 0.39466 | 144.16
2008-08-13 | 58.2 | 2008 | 117 | 3605 | 0.39477 | 144.2
2008-08-14 | 54.2 | 2008 | 117 | 3606 | 0.39488 | 144.24
2008-08-15 | 55.5 | 2008 | 117 | 3607 | 0.39498 | 144.28
2008-08-16 | 42.6 | 2008 | 117 | 3608 | 0.39509 | 144.32
2008-08-17 | 36.4 | 2008 | 117 | 3609 | 0.3952 | 144.36
2008-08-18 | 38.5 | 2008 | 117 | 3610 | 0.39531 | 144.4
2008-08-19 | 36.6 | 2008 | 117 | 3611 | 0.39542 | 144.44
2008-08-20 | 27.8 | 2008 | 117 | 3612 | 0.39553 | 144.48
2008-08-21 | 28.5 | 2008 | 117 | 3613 | 0.39564 | 144.52
2008-08-22 | 29.8 | 2008 | 117 | 3614 | 0.39575 | 144.56
2008-08-23 | 31.5 | 2008 | 117 | 3615 | 0.39586 | 144.6
2008-08-24 | 30 | 2008 | 117 | 3616 | 0.39597 | 144.64
2008-08-25 | 29.7 | 2008 | 117 | 3617 | 0.39608 | 144.68
2008-08-26 | 27.9 | 2008 | 117 | 3618 | 0.39619 | 144.72
2008-08-27 | 28.5 | 2008 | 117 | 3619 | 0.3963 | 144.76
2008-08-28 | 26.6 | 2008 | 117 | 3620 | 0.39641 | 144.8
2008-08-29 | 27.1 | 2008 | 117 | 3621 | 0.39652 | 144.84
2008-08-30 | 26.8 | 2008 | 117 | 3622 | 0.39663 | 144.88
2008-08-31 | 30.2 | 2008 | 117 | 3623 | 0.39674 | 144.92
2008-09-01 | 92.2 | 2008 | 117 | 3624 | 0.39685 | 144.96
2008-09-02 | 55.8 | 2008 | 117 | 3625 | 0.39696 | 145
2008-09-03 | 50.2 | 2008 | 117 | 3626 | 0.39707 | 145.04
2008-09-04 | 46.8 | 2008 | 117 | 3627 | 0.39717 | 145.08
2008-09-05 | 36.6 | 2008 | 117 | 3628 | 0.39728 | 145.12
2008-09-06 | 27.7 | 2008 | 117 | 3629 | 0.39739 | 145.16
2008-09-07 | 31.3 | 2008 | 117 | 3630 | 0.3975 | 145.2
2008-09-08 | 31.1 | 2008 | 117 | 3631 | 0.39761 | 145.24
2008-09-09 | 30.1 | 2008 | 117 | 3632 | 0.39772 | 145.28
2008-09-10 | 36.2 | 2008 | 117 | 3633 | 0.39783 | 145.32
2008-09-11 | 38.8 | 2008 | 116 | 3634 | 0.39794 | 145.36
2008-09-12 | 37.6 | 2008 | 116 | 3635 | 0.39805 | 145.4
2008-09-13 | 24.9 | 2008 | 116 | 3636 | 0.39816 | 145.44
2008-09-14 | 19.8 | 2008 | 116 | 3637 | 0.39827 | 145.48
2008-09-15 | 18.4 | 2008 | 116 | 3638 | 0.39838 | 145.52
2008-09-16 | 18.7 | 2008 | 116 | 3639 | 0.39849 | 145.56
2008-09-17 | 22.6 | 2008 | 116 | 3640 | 0.3986 | 145.6
2008-09-18 | 14.2 | 2008 | 116 | 3641 | 0.39871 | 145.64
2008-09-19 | 17.6 | 2008 | 116 | 3642 | 0.39882 | 145.68
2008-09-20 | 21.7 | 2008 | 116 | 3643 | 0.39893 | 145.72
2008-09-21 | 15.3 | 2008 | 116 | 3644 | 0.39904 | 145.76
2008-09-22 | 17.2 | 2008 | 116 | 3645 | 0.39915 | 145.8
2008-09-23 | 16.6 | 2008 | 116 | 3646 | 0.39926 | 145.84
2008-09-24 | 16.7 | 2008 | 116 | 3647 | 0.39936 | 145.88
2008-09-25 | 18.9 | 2008 | 116 | 3648 | 0.39947 | 145.92
2008-09-26 | 18.4 | 2008 | 116 | 3649 | 0.39958 | 145.96
2008-09-27 | 18.6 | 2008 | 116 | 3650 | 0.39969 | 146
2008-09-28 | 17.6 | 2008 | 116 | 3651 | 0.3998 | 146.04
2008-09-29 | 17 | 2008 | 116 | 3652 | 0.39991 | 146.08
2008-09-30 | 13.8 | 2008 | 116 | 3653 | 0.40002 | 146.12
2008-10-01 | 15.2 | 2008 | 116 | 3654 | 0.40013 | 146.16
2008-10-02 | 19 | 2008 | 116 | 3655 | 0.40024 | 146.2
2008-10-03 | 24.3 | 2008 | 116 | 3656 | 0.40035 | 146.24
2008-10-04 | 68.1 | 2008 | 116 | 3657 | 0.40046 | 146.28
2008-10-05 | 71.7 | 2008 | 116 | 3658 | 0.40057 | 146.32
2008-10-06 | 50.9 | 2008 | 116 | 3659 | 0.40068 | 146.36
2008-10-07 | 51.2 | 2008 | 116 | 3660 | 0.40079 | 146.4
2008-10-08 | 55 | 2008 | 116 | 3661 | 0.4009 | 146.44
2008-10-09 | 62.8 | 2008 | 116 | 3662 | 0.40101 | 146.48
2008-10-10 | 64.7 | 2008 | 115 | 3663 | 0.40112 | 146.52
2008-10-11 | 66.7 | 2008 | 115 | 3664 | 0.40123 | 146.56
2008-10-12 | 69.4 | 2008 | 115 | 3665 | 0.40134 | 146.6
2008-10-13 | 73.6 | 2008 | 115 | 3666 | 0.40145 | 146.64
2008-10-14 | 56.2 | 2008 | 115 | 3667 | 0.40155 | 146.68
2008-10-15 | 33 | 2008 | 115 | 3668 | 0.40166 | 146.72
2008-10-16 | 40.6 | 2008 | 115 | 3669 | 0.40177 | 146.76
2008-10-17 | 41.6 | 2008 | 115 | 3670 | 0.40188 | 146.8
2008-10-18 | 40.1 | 2008 | 115 | 3671 | 0.40199 | 146.84
2008-10-19 | 40 | 2008 | 115 | 3672 | 0.4021 | 146.88
2008-10-20 | 37.8 | 2008 | 115 | 3673 | 0.40221 | 146.92
2008-10-21 | 37.5 | 2008 | 115 | 3674 | 0.40232 | 146.96
2008-10-22 | 38.8 | 2008 | 115 | 3675 | 0.40243 | 147
2008-10-23 | 39.6 | 2008 | 115 | 3676 | 0.40254 | 147.04
2008-10-24 | 40.2 | 2008 | 115 | 3677 | 0.40265 | 147.08
2008-10-25 | 40.2 | 2008 | 115 | 3678 | 0.40276 | 147.12
2008-10-26 | 38.9 | 2008 | 115 | 3679 | 0.40287 | 147.16
2008-10-27 | 38.7 | 2008 | 115 | 3680 | 0.40298 | 147.2
2008-10-28 | 40.1 | 2008 | 115 | 3681 | 0.40309 | 147.24
2008-10-29 | 38.1 | 2008 | 115 | 3682 | 0.4032 | 147.28
2008-10-30 | 38 | 2008 | 115 | 3683 | 0.40331 | 147.32
2008-10-31 | 42.1 | 2008 | 115 | 3684 | 0.40342 | 147.36
2008-11-01 | 49.2 | 2008 | 115 | 3685 | 0.40353 | 147.4
2008-11-02 | 90 | 2008 | 115 | 3686 | 0.40364 | 147.44
2008-11-03 | 59.2 | 2008 | 114 | 3687 | 0.40375 | 147.48
2008-11-04 | 60 | 2008 | 114 | 3688 | 0.40385 | 147.52
2008-11-05 | 67.1 | 2008 | 114 | 3689 | 0.40396 | 147.56
2008-11-06 | 65.3 | 2008 | 114 | 3690 | 0.40407 | 147.6
2008-11-07 | 63.6 | 2008 | 114 | 3691 | 0.40418 | 147.64
2008-11-08 | 63.4 | 2008 | 114 | 3692 | 0.40429 | 147.68
2008-11-09 | 62.7 | 2008 | 114 | 3693 | 0.4044 | 147.72
2008-11-10 | 66.3 | 2008 | 114 | 3694 | 0.40451 | 147.76
2008-11-11 | 60.9 | 2008 | 114 | 3695 | 0.40462 | 147.8
2008-11-12 | 66.8 | 2008 | 114 | 3696 | 0.40473 | 147.84
2008-11-13 | 72.3 | 2008 | 114 | 3697 | 0.40484 | 147.88
2008-11-14 | 73 | 2008 | 114 | 3698 | 0.40495 | 147.92
2008-11-15 | 75.5 | 2008 | 114 | 3699 | 0.40506 | 147.96
2008-11-16 | 59.5 | 2008 | 114 | 3700 | 0.40517 | 148
2008-11-17 | 60.2 | 2008 | 114 | 3701 | 0.40528 | 148.04
2008-11-18 | 57.9 | 2008 | 114 | 3702 | 0.40539 | 148.08
2008-11-19 | 57.3 | 2008 | 114 | 3703 | 0.4055 | 148.12
2008-11-20 | 57.3 | 2008 | 114 | 3704 | 0.40561 | 148.16
2008-11-21 | 63.4 | 2008 | 114 | 3705 | 0.40572 | 148.2
2008-11-22 | 74.4 | 2008 | 114 | 3706 | 0.40583 | 148.24
2008-11-23 | 74.9 | 2008 | 114 | 3707 | 0.40594 | 148.28
2008-11-24 | 65.9 | 2008 | 114 | 3708 | 0.40604 | 148.32
2008-11-25 | 41.2 | 2008 | 114 | 3709 | 0.40615 | 148.36
2008-11-26 | 54.6 | 2008 | 114 | 3710 | 0.40626 | 148.4
2008-11-27 | 56.1 | 2008 | 114 | 3711 | 0.40637 | 148.44
2008-11-28 | 61 | 2008 | 114 | 3712 | 0.40648 | 148.48
2008-11-29 | 72.8 | 2008 | 114 | 3713 | 0.40659 | 148.52
2008-11-30 | 73.3 | 2008 | 113 | 3714 | 0.4067 | 148.56
2008-12-01 | 66.1 | 2008 | 113 | 3715 | 0.40681 | 148.6
2008-12-02 | 57.4 | 2008 | 113 | 3716 | 0.40692 | 148.64
2008-12-03 | 58.1 | 2008 | 113 | 3717 | 0.40703 | 148.68
2008-12-04 | 67.1 | 2008 | 113 | 3718 | 0.40714 | 148.72
2008-12-05 | 63 | 2008 | 113 | 3719 | 0.40725 | 148.76
2008-12-06 | 74.8 | 2008 | 113 | 3720 | 0.40736 | 148.8
2008-12-07 | 73.3 | 2008 | 113 | 3721 | 0.40747 | 148.84
2008-12-08 | 67.7 | 2008 | 113 | 3722 | 0.40758 | 148.88
2008-12-09 | 57.7 | 2008 | 113 | 3723 | 0.40769 | 148.92
2008-12-10 | 45.6 | 2008 | 113 | 3724 | 0.4078 | 148.96
2008-12-11 | 37.6 | 2008 | 113 | 3725 | 0.40791 | 149
2008-12-12 | 37.4 | 2008 | 113 | 3726 | 0.40802 | 149.04
2008-12-13 | 37.8 | 2008 | 113 | 3727 | 0.40813 | 149.08
2008-12-14 | 37 | 2008 | 113 | 3728 | 0.40823 | 149.12
2008-12-15 | 36.9 | 2008 | 113 | 3729 | 0.40834 | 149.16
2008-12-16 | 39.3 | 2008 | 113 | 3730 | 0.40845 | 149.2
2008-12-17 | 36.2 | 2008 | 113 | 3731 | 0.40856 | 149.24
2008-12-18 | 36.1 | 2008 | 112 | 3732 | 0.40867 | 149.28
2008-12-19 | 35.9 | 2008 | 112 | 3733 | 0.40878 | 149.32
2008-12-20 | 35.4 | 2008 | 112 | 3734 | 0.40889 | 149.36
2008-12-21 | 35.1 | 2008 | 112 | 3735 | 0.409 | 149.4
2008-12-22 | 37.4 | 2008 | 112 | 3736 | 0.40911 | 149.44
2008-12-23 | 35.4 | 2008 | 112 | 3737 | 0.40922 | 149.48
2008-12-24 | 37.6 | 2008 | 112 | 3738 | 0.40933 | 149.52
2008-12-25 | 35.8 | 2008 | 112 | 3739 | 0.40944 | 149.56
2008-12-26 | 34.6 | 2008 | 112 | 3740 | 0.40955 | 149.6
2008-12-27 | 35.8 | 2008 | 112 | 3741 | 0.40966 | 149.64
2008-12-28 | 34.2 | 2008 | 112 | 3742 | 0.40977 | 149.68
2008-12-29 | 34.8 | 2008 | 112 | 3743 | 0.40988 | 149.72
2008-12-30 | 35.4 | 2008 | 112 | 3744 | 0.40999 | 149.76
2008-12-31 | 35.7 | 2008 | 112 | 3745 | 0.4101 | 149.8
2009-01-01 | 41 | 2009 | 111 | 3746 | 0.41021 | 149.84
2009-01-02 | 44.6 | 2009 | 111 | 3747 | 0.41032 | 149.88
2009-01-03 | 52.4 | 2009 | 111 | 3748 | 0.41042 | 149.92
2009-01-04 | 53.6 | 2009 | 111 | 3749 | 0.41053 | 149.96
2009-01-05 | 65.1 | 2009 | 111 | 3750 | 0.41064 | 150
2009-01-06 | 42.7 | 2009 | 111 | 3751 | 0.41075 | 150.04
2009-01-07 | 40.6 | 2009 | 111 | 3752 | 0.41086 | 150.08
2009-01-08 | 35.9 | 2009 | 111 | 3753 | 0.41097 | 150.12
2009-01-09 | 34.3 | 2009 | 111 | 3754 | 0.41108 | 150.16
2009-01-10 | 35.6 | 2009 | 111 | 3755 | 0.41119 | 150.2
2009-01-11 | 35.3 | 2009 | 111 | 3756 | 0.4113 | 150.24
2009-01-12 | 35.5 | 2009 | 111 | 3757 | 0.41141 | 150.28
2009-01-13 | 36 | 2009 | 111 | 3758 | 0.41152 | 150.32
2009-01-14 | 35.8 | 2009 | 111 | 3759 | 0.41163 | 150.36
2009-01-15 | 35.7 | 2009 | 111 | 3760 | 0.41174 | 150.4
2009-01-16 | 54.4 | 2009 | 111 | 3761 | 0.41185 | 150.44
2009-01-17 | 55.6 | 2009 | 111 | 3762 | 0.41196 | 150.48
2009-01-18 | 56 | 2009 | 111 | 3763 | 0.41207 | 150.52
2009-01-19 | 60 | 2009 | 111 | 3764 | 0.41218 | 150.56
2009-01-20 | 59.1 | 2009 | 111 | 3765 | 0.41229 | 150.6
2009-01-21 | 55.8 | 2009 | 111 | 3766 | 0.4124 | 150.64
2009-01-22 | 55.5 | 2009 | 110 | 3767 | 0.41251 | 150.68
2009-01-23 | 107 | 2009 | 110 | 3768 | 0.41261 | 150.72
2009-01-24 | 105 | 2009 | 110 | 3769 | 0.41272 | 150.76
2009-01-25 | 130 | 2009 | 110 | 3770 | 0.41283 | 150.8
2009-01-26 | 86.7 | 2009 | 110 | 3771 | 0.41294 | 150.84
2009-01-27 | 73.9 | 2009 | 110 | 3772 | 0.41305 | 150.88
2009-01-28 | 69.5 | 2009 | 110 | 3773 | 0.41316 | 150.92
2009-01-29 | 63.3 | 2009 | 110 | 3774 | 0.41327 | 150.96
2009-01-30 | 53.8 | 2009 | 110 | 3775 | 0.41338 | 151
2009-01-31 | 47.5 | 2009 | 110 | 3776 | 0.41349 | 151.04
2009-02-01 | 46.8 | 2009 | 110 | 3777 | 0.4136 | 151.08
2009-02-02 | 54.1 | 2009 | 110 | 3778 | 0.41371 | 151.12
2009-02-03 | 65.1 | 2009 | 110 | 3779 | 0.41382 | 151.16
2009-02-04 | 66.2 | 2009 | 110 | 3780 | 0.41393 | 151.2
2009-02-05 | 67.3 | 2009 | 110 | 3781 | 0.41404 | 151.24
2009-02-06 | 72.4 | 2009 | 110 | 3782 | 0.41415 | 151.28
2009-02-07 | 68.3 | 2009 | 110 | 3783 | 0.41426 | 151.32
2009-02-08 | 65.5 | 2009 | 110 | 3784 | 0.41437 | 151.36
2009-02-09 | 68.7 | 2009 | 110 | 3785 | 0.41448 | 151.4
2009-02-10 | 52.2 | 2009 | 110 | 3786 | 0.41459 | 151.44
2009-02-11 | 52 | 2009 | 110 | 3787 | 0.4147 | 151.48
2009-02-12 | 54.4 | 2009 | 110 | 3788 | 0.41481 | 151.52
2009-02-13 | 59.1 | 2009 | 110 | 3789 | 0.41491 | 151.56
2009-02-14 | 65 | 2009 | 109 | 3790 | 0.41502 | 151.6
2009-02-15 | 72.9 | 2009 | 109 | 3791 | 0.41513 | 151.64
2009-02-16 | 72 | 2009 | 109 | 3792 | 0.41524 | 151.68
2009-02-17 | 81.2 | 2009 | 109 | 3793 | 0.41535 | 151.72
2009-02-18 | 70.1 | 2009 | 109 | 3794 | 0.41546 | 151.76
2009-02-19 | 73 | 2009 | 109 | 3795 | 0.41557 | 151.8
2009-02-20 | 73.9 | 2009 | 109 | 3796 | 0.41568 | 151.84
2009-02-21 | 72.3 | 2009 | 109 | 3797 | 0.41579 | 151.88
2009-02-22 | 71.5 | 2009 | 109 | 3798 | 0.4159 | 151.92
2009-02-23 | 71.7 | 2009 | 109 | 3799 | 0.41601 | 151.96
2009-02-24 | 74.7 | 2009 | 109 | 3800 | 0.41612 | 152
2009-02-25 | 79.2 | 2009 | 109 | 3801 | 0.41623 | 152.04
2009-02-26 | 87.7 | 2009 | 108 | 3802 | 0.41634 | 152.08
2009-02-27 | 87.8 | 2009 | 108 | 3803 | 0.41645 | 152.12
2009-02-28 | 83.2 | 2009 | 108 | 3804 | 0.41656 | 152.16
2009-03-01 | 81.5 | 2009 | 108 | 3805 | 0.41667 | 152.2
2009-03-02 | 80.5 | 2009 | 108 | 3806 | 0.41678 | 152.24
2009-03-03 | 78.5 | 2009 | 108 | 3807 | 0.41689 | 152.28
2009-03-04 | 91.4 | 2009 | 108 | 3808 | 0.417 | 152.32
2009-03-05 | 99.6 | 2009 | 108 | 3809 | 0.4171 | 152.36
2009-03-06 | 97.3 | 2009 | 108 | 3810 | 0.41721 | 152.4
2009-03-07 | 106 | 2009 | 108 | 3811 | 0.41732 | 152.44
2009-03-08 | 102 | 2009 | 108 | 3812 | 0.41743 | 152.48
2009-03-09 | 105 | 2009 | 108 | 3813 | 0.41754 | 152.52
2009-03-10 | 102 | 2009 | 108 | 3814 | 0.41765 | 152.56
2009-03-11 | 103 | 2009 | 108 | 3815 | 0.41776 | 152.6
2009-03-12 | 100 | 2009 | 108 | 3816 | 0.41787 | 152.64
2009-03-13 | 120 | 2009 | 108 | 3817 | 0.41798 | 152.68
2009-03-14 | 122 | 2009 | 108 | 3818 | 0.41809 | 152.72
2009-03-15 | 120 | 2009 | 108 | 3819 | 0.4182 | 152.76
2009-03-16 | 121 | 2009 | 108 | 3820 | 0.41831 | 152.8
2009-03-17 | 126 | 2009 | 108 | 3821 | 0.41842 | 152.84
2009-03-18 | 119 | 2009 | 108 | 3822 | 0.41853 | 152.88
2009-03-19 | 115 | 2009 | 108 | 3823 | 0.41864 | 152.92
2009-03-20 | 117 | 2009 | 108 | 3824 | 0.41875 | 152.96
2009-03-21 | 122 | 2009 | 108 | 3825 | 0.41886 | 153
2009-03-22 | 125 | 2009 | 107 | 3826 | 0.41897 | 153.04
2009-03-23 | 131 | 2009 | 107 | 3827 | 0.41908 | 153.08
2009-03-24 | 139 | 2009 | 107 | 3828 | 0.41919 | 153.12
2009-03-25 | 157 | 2009 | 107 | 3829 | 0.41929 | 153.16
2009-03-26 | 130 | 2009 | 107 | 3830 | 0.4194 | 153.2
2009-03-27 | 129 | 2009 | 107 | 3831 | 0.41951 | 153.24
2009-03-28 | 133 | 2009 | 107 | 3832 | 0.41962 | 153.28
2009-03-29 | 179 | 2009 | 107 | 3833 | 0.41973 | 153.32
2009-03-30 | 146 | 2009 | 107 | 3834 | 0.41984 | 153.36
2009-03-31 | 170 | 2009 | 107 | 3835 | 0.41995 | 153.4
2009-04-01 | 152 | 2009 | 107 | 3836 | 0.42006 | 153.44
2009-04-02 | 171 | 2009 | 107 | 3837 | 0.42017 | 153.48
2009-04-03 | 180 | 2009 | 107 | 3838 | 0.42028 | 153.52
2009-04-04 | 164 | 2009 | 107 | 3839 | 0.42039 | 153.56
2009-04-05 | 129 | 2009 | 107 | 3840 | 0.4205 | 153.6
2009-04-06 | 163 | 2009 | 106 | 3841 | 0.42061 | 153.64
2009-04-07 | 127 | 2009 | 106 | 3842 | 0.42072 | 153.68
2009-04-08 | 115 | 2009 | 106 | 3843 | 0.42083 | 153.72
2009-04-09 | 206 | 2009 | 106 | 3844 | 0.42094 | 153.76
2009-04-10 | 198 | 2009 | 106 | 3845 | 0.42105 | 153.8
2009-04-11 | 203 | 2009 | 106 | 3846 | 0.42116 | 153.84
2009-04-12 | 199 | 2009 | 106 | 3847 | 0.42127 | 153.88
2009-04-13 | 194 | 2009 | 106 | 3848 | 0.42138 | 153.92
2009-04-14 | 215 | 2009 | 106 | 3849 | 0.42148 | 153.96
2009-04-15 | 308 | 2009 | 106 | 3850 | 0.42159 | 154
2009-04-16 | 295 | 2009 | 106 | 3851 | 0.4217 | 154.04
2009-04-17 | 277 | 2009 | 106 | 3852 | 0.42181 | 154.08
2009-04-18 | 273 | 2009 | 106 | 3853 | 0.42192 | 154.12
2009-04-19 | 274 | 2009 | 106 | 3854 | 0.42203 | 154.16
2009-04-20 | 272 | 2009 | 106 | 3855 | 0.42214 | 154.2
2009-04-21 | 282 | 2009 | 106 | 3856 | 0.42225 | 154.24
2009-04-22 | 292 | 2009 | 106 | 3857 | 0.42236 | 154.28
2009-04-23 | 312 | 2009 | 106 | 3858 | 0.42247 | 154.32
2009-04-24 | 328 | 2009 | 106 | 3859 | 0.42258 | 154.36
2009-04-25 | 382 | 2009 | 106 | 3860 | 0.42269 | 154.4
2009-04-26 | 355 | 2009 | 106 | 3861 | 0.4228 | 154.44
2009-04-27 | 379 | 2009 | 106 | 3862 | 0.42291 | 154.48
2009-04-28 | 558 | 2009 | 106 | 3863 | 0.42302 | 154.52
2009-04-29 | 729 | 2009 | 106 | 3864 | 0.42313 | 154.56
2009-04-30 | 826 | 2009 | 106 | 3865 | 0.42324 | 154.6
2009-05-01 | 899 | 2009 | 106 | 3866 | 0.42335 | 154.64
2009-05-02 | 910 | 2009 | 106 | 3867 | 0.42346 | 154.68
2009-05-03 | 906 | 2009 | 106 | 3868 | 0.42357 | 154.72
2009-05-04 | 903 | 2009 | 106 | 3869 | 0.42367 | 154.76
2009-05-05 | 912 | 2009 | 106 | 3870 | 0.42378 | 154.8
2009-05-06 | 905 | 2009 | 106 | 3871 | 0.42389 | 154.84
2009-05-07 | 884 | 2009 | 105 | 3872 | 0.424 | 154.88
2009-05-08 | 877 | 2009 | 105 | 3873 | 0.42411 | 154.92
2009-05-09 | 848 | 2009 | 105 | 3874 | 0.42422 | 154.96
2009-05-10 | 838 | 2009 | 105 | 3875 | 0.42433 | 155
2009-05-11 | 813 | 2009 | 105 | 3876 | 0.42444 | 155.04
2009-05-12 | 757 | 2009 | 105 | 3877 | 0.42455 | 155.08
2009-05-13 | 720 | 2009 | 105 | 3878 | 0.42466 | 155.12
2009-05-14 | 712 | 2009 | 105 | 3879 | 0.42477 | 155.16
2009-05-15 | 697 | 2009 | 105 | 3880 | 0.42488 | 155.2
2009-05-16 | 666 | 2009 | 105 | 3881 | 0.42499 | 155.24
2009-05-17 | 634 | 2009 | 105 | 3882 | 0.4251 | 155.28
2009-05-18 | 625 | 2009 | 105 | 3883 | 0.42521 | 155.32
2009-05-19 | 554 | 2009 | 105 | 3884 | 0.42532 | 155.36
2009-05-20 | 571 | 2009 | 105 | 3885 | 0.42543 | 155.4
2009-05-21 | 583 | 2009 | 105 | 3886 | 0.42554 | 155.44
2009-05-22 | 571 | 2009 | 105 | 3887 | 0.42565 | 155.48
2009-05-23 | 572 | 2009 | 105 | 3888 | 0.42576 | 155.52
2009-05-24 | 638 | 2009 | 105 | 3889 | 0.42587 | 155.56
2009-05-25 | 736 | 2009 | 105 | 3890 | 0.42597 | 155.6
2009-05-26 | 724 | 2009 | 105 | 3891 | 0.42608 | 155.64
2009-05-27 | 663 | 2009 | 105 | 3892 | 0.42619 | 155.68
2009-05-28 | 594 | 2009 | 105 | 3893 | 0.4263 | 155.72
2009-05-29 | 586 | 2009 | 105 | 3894 | 0.42641 | 155.76
2009-05-30 | 633 | 2009 | 105 | 3895 | 0.42652 | 155.8
2009-05-31 | 720 | 2009 | 105 | 3896 | 0.42663 | 155.84
2009-06-01 | 840 | 2009 | 105 | 3897 | 0.42674 | 155.88
2009-06-02 | 1030 | 2009 | 105 | 3898 | 0.42685 | 155.92
2009-06-03 | 1200 | 2009 | 105 | 3899 | 0.42696 | 155.96
2009-06-04 | 1430 | 2009 | 105 | 3900 | 0.42707 | 156
2009-06-05 | 1410 | 2009 | 104 | 3901 | 0.42718 | 156.04
2009-06-06 | 1150 | 2009 | 104 | 3902 | 0.42729 | 156.08
2009-06-07 | 967 | 2009 | 104 | 3903 | 0.4274 | 156.12
2009-06-08 | 804 | 2009 | 104 | 3904 | 0.42751 | 156.16
2009-06-09 | 678 | 2009 | 104 | 3905 | 0.42762 | 156.2
2009-06-10 | 743 | 2009 | 104 | 3906 | 0.42773 | 156.24
2009-06-11 | 866 | 2009 | 104 | 3907 | 0.42784 | 156.28
2009-06-12 | 814 | 2009 | 104 | 3908 | 0.42795 | 156.32
2009-06-13 | 719 | 2009 | 104 | 3909 | 0.42806 | 156.36
2009-06-14 | 728 | 2009 | 104 | 3910 | 0.42816 | 156.4
2009-06-15 | 719 | 2009 | 104 | 3911 | 0.42827 | 156.44
2009-06-16 | 700 | 2009 | 104 | 3912 | 0.42838 | 156.48
2009-06-17 | 704 | 2009 | 104 | 3913 | 0.42849 | 156.52
2009-06-18 | 781 | 2009 | 104 | 3914 | 0.4286 | 156.56
2009-06-19 | 814 | 2009 | 104 | 3915 | 0.42871 | 156.6
2009-06-20 | 779 | 2009 | 104 | 3916 | 0.42882 | 156.64
2009-06-21 | 827 | 2009 | 104 | 3917 | 0.42893 | 156.68
2009-06-22 | 875 | 2009 | 104 | 3918 | 0.42904 | 156.72
2009-06-23 | 766 | 2009 | 104 | 3919 | 0.42915 | 156.76
2009-06-24 | 584 | 2009 | 104 | 3920 | 0.42926 | 156.8
2009-06-25 | 468 | 2009 | 104 | 3921 | 0.42937 | 156.84
2009-06-26 | 411 | 2009 | 104 | 3922 | 0.42948 | 156.88
2009-06-27 | 379 | 2009 | 104 | 3923 | 0.42959 | 156.92
2009-06-28 | 355 | 2009 | 104 | 3924 | 0.4297 | 156.96
2009-06-29 | 277 | 2009 | 104 | 3925 | 0.42981 | 157
2009-06-30 | 257 | 2009 | 104 | 3926 | 0.42992 | 157.04
2009-07-01 | 290 | 2009 | 104 | 3927 | 0.43003 | 157.08
2009-07-02 | 281 | 2009 | 104 | 3928 | 0.43014 | 157.12
2009-07-03 | 281 | 2009 | 104 | 3929 | 0.43025 | 157.16
2009-07-04 | 280 | 2009 | 104 | 3930 | 0.43035 | 157.2
2009-07-05 | 275 | 2009 | 104 | 3931 | 0.43046 | 157.24
2009-07-06 | 273 | 2009 | 103 | 3932 | 0.43057 | 157.28
2009-07-07 | 277 | 2009 | 103 | 3933 | 0.43068 | 157.32
2009-07-08 | 267 | 2009 | 103 | 3934 | 0.43079 | 157.36
2009-07-09 | 281 | 2009 | 103 | 3935 | 0.4309 | 157.4
2009-07-10 | 274 | 2009 | 103 | 3936 | 0.43101 | 157.44
2009-07-11 | 269 | 2009 | 103 | 3937 | 0.43112 | 157.48
2009-07-12 | 269 | 2009 | 103 | 3938 | 0.43123 | 157.52
2009-07-13 | 268 | 2009 | 103 | 3939 | 0.43134 | 157.56
2009-07-14 | 273 | 2009 | 103 | 3940 | 0.43145 | 157.6
2009-07-15 | 274 | 2009 | 103 | 3941 | 0.43156 | 157.64
2009-07-16 | 273 | 2009 | 103 | 3942 | 0.43167 | 157.68
2009-07-17 | 272 | 2009 | 103 | 3943 | 0.43178 | 157.72
2009-07-18 | 266 | 2009 | 103 | 3944 | 0.43189 | 157.76
2009-07-19 | 273 | 2009 | 103 | 3945 | 0.432 | 157.8
2009-07-20 | 264 | 2009 | 103 | 3946 | 0.43211 | 157.84
2009-07-21 | 195 | 2009 | 103 | 3947 | 0.43222 | 157.88
2009-07-22 | 142 | 2009 | 103 | 3948 | 0.43233 | 157.92
2009-07-23 | 116 | 2009 | 103 | 3949 | 0.43244 | 157.96
2009-07-24 | 97.1 | 2009 | 103 | 3950 | 0.43254 | 158
2009-07-25 | 95.5 | 2009 | 103 | 3951 | 0.43265 | 158.04
2009-07-26 | 89.5 | 2009 | 102 | 3952 | 0.43276 | 158.08
2009-07-27 | 86.2 | 2009 | 102 | 3953 | 0.43287 | 158.12
2009-07-28 | 81.8 | 2009 | 102 | 3954 | 0.43298 | 158.16
2009-07-29 | 78.5 | 2009 | 102 | 3955 | 0.43309 | 158.2
2009-07-30 | 81.1 | 2009 | 102 | 3956 | 0.4332 | 158.24
2009-07-31 | 81.7 | 2009 | 102 | 3957 | 0.43331 | 158.28
2009-08-01 | 81.1 | 2009 | 102 | 3958 | 0.43342 | 158.32
2009-08-02 | 84.4 | 2009 | 102 | 3959 | 0.43353 | 158.36
2009-08-03 | 86.4 | 2009 | 102 | 3960 | 0.43364 | 158.4
2009-08-04 | 91 | 2009 | 102 | 3961 | 0.43375 | 158.44
2009-08-05 | 98 | 2009 | 102 | 3962 | 0.43386 | 158.48
2009-08-06 | 99.1 | 2009 | 102 | 3963 | 0.43397 | 158.52
2009-08-07 | 94 | 2009 | 102 | 3964 | 0.43408 | 158.56
2009-08-08 | 94.8 | 2009 | 102 | 3965 | 0.43419 | 158.6
2009-08-09 | 96.6 | 2009 | 102 | 3966 | 0.4343 | 158.64
2009-08-10 | 92.5 | 2009 | 102 | 3967 | 0.43441 | 158.68
2009-08-11 | 90.1 | 2009 | 102 | 3968 | 0.43452 | 158.72
2009-08-12 | 85.4 | 2009 | 102 | 3969 | 0.43463 | 158.76
2009-08-13 | 111 | 2009 | 102 | 3970 | 0.43473 | 158.8
2009-08-14 | 107 | 2009 | 102 | 3971 | 0.43484 | 158.84
2009-08-15 | 108 | 2009 | 102 | 3972 | 0.43495 | 158.88
2009-08-16 | 103 | 2009 | 102 | 3973 | 0.43506 | 158.92
2009-08-17 | 98.8 | 2009 | 102 | 3974 | 0.43517 | 158.96
2009-08-18 | 101 | 2009 | 102 | 3975 | 0.43528 | 159
2009-08-19 | 101 | 2009 | 102 | 3976 | 0.43539 | 159.04
2009-08-20 | 99.7 | 2009 | 102 | 3977 | 0.4355 | 159.08
2009-08-21 | 97.6 | 2009 | 102 | 3978 | 0.43561 | 159.12
2009-08-22 | 89.3 | 2009 | 102 | 3979 | 0.43572 | 159.16
2009-08-23 | 90.4 | 2009 | 102 | 3980 | 0.43583 | 159.2
2009-08-24 | 104 | 2009 | 102 | 3981 | 0.43594 | 159.24
2009-08-25 | 94 | 2009 | 101 | 3982 | 0.43605 | 159.28
2009-08-26 | 92 | 2009 | 101 | 3983 | 0.43616 | 159.32
2009-08-27 | 87.6 | 2009 | 101 | 3984 | 0.43627 | 159.36
2009-08-28 | 95.2 | 2009 | 101 | 3985 | 0.43638 | 159.4
2009-08-29 | 104 | 2009 | 101 | 3986 | 0.43649 | 159.44
2009-08-30 | 100 | 2009 | 101 | 3987 | 0.4366 | 159.48
2009-08-31 | 98 | 2009 | 101 | 3988 | 0.43671 | 159.52
2009-09-01 | 95.6 | 2009 | 101 | 3989 | 0.43682 | 159.56
2009-09-02 | 90.6 | 2009 | 101 | 3990 | 0.43693 | 159.6
2009-09-03 | 97.6 | 2009 | 101 | 3991 | 0.43703 | 159.64
2009-09-04 | 102 | 2009 | 101 | 3992 | 0.43714 | 159.68
2009-09-05 | 101 | 2009 | 101 | 3993 | 0.43725 | 159.72
2009-09-06 | 121 | 2009 | 101 | 3994 | 0.43736 | 159.76
2009-09-07 | 115 | 2009 | 101 | 3995 | 0.43747 | 159.8
2009-09-08 | 100 | 2009 | 101 | 3996 | 0.43758 | 159.84
2009-09-09 | 90.2 | 2009 | 101 | 3997 | 0.43769 | 159.88
2009-09-10 | 83.9 | 2009 | 101 | 3998 | 0.4378 | 159.92
2009-09-11 | 84.9 | 2009 | 101 | 3999 | 0.43791 | 159.96
2009-09-12 | 86.8 | 2009 | 101 | 4000 | 0.43802 | 160
2009-09-13 | 89.2 | 2009 | 101 | 4001 | 0.43813 | 160.04
2009-09-14 | 105 | 2009 | 101 | 4002 | 0.43824 | 160.08
2009-09-15 | 71.2 | 2009 | 101 | 4003 | 0.43835 | 160.12
2009-09-16 | 41.1 | 2009 | 101 | 4004 | 0.43846 | 160.16
2009-09-17 | 37.6 | 2009 | 101 | 4005 | 0.43857 | 160.2
2009-09-18 | 33 | 2009 | 101 | 4006 | 0.43868 | 160.24
2009-09-19 | 28.2 | 2009 | 100 | 4007 | 0.43879 | 160.28
2009-09-20 | 29.6 | 2009 | 100 | 4008 | 0.4389 | 160.32
2009-09-21 | 34 | 2009 | 100 | 4009 | 0.43901 | 160.36
2009-09-22 | 33.3 | 2009 | 100 | 4010 | 0.43912 | 160.4
2009-09-23 | 34.2 | 2009 | 100 | 4011 | 0.43922 | 160.44
2009-09-24 | 42.3 | 2009 | 100 | 4012 | 0.43933 | 160.48
2009-09-25 | 40.6 | 2009 | 100 | 4013 | 0.43944 | 160.52
2009-09-26 | 40 | 2009 | 100 | 4014 | 0.43955 | 160.56
2009-09-27 | 37.4 | 2009 | 100 | 4015 | 0.43966 | 160.6
2009-09-28 | 47.3 | 2009 | 100 | 4016 | 0.43977 | 160.64
2009-09-29 | 55 | 2009 | 100 | 4017 | 0.43988 | 160.68
2009-09-30 | 68.8 | 2009 | 100 | 4018 | 0.43999 | 160.72
2009-10-01 | 55.5 | 2009 | 100 | 4019 | 0.4401 | 160.76
2009-10-02 | 56 | 2009 | 100 | 4020 | 0.44021 | 160.8
2009-10-03 | 52 | 2009 | 100 | 4021 | 0.44032 | 160.84
2009-10-04 | 57.6 | 2009 | 100 | 4022 | 0.44043 | 160.88
2009-10-05 | 58.1 | 2009 | 100 | 4023 | 0.44054 | 160.92
2009-10-06 | 58.4 | 2009 | 100 | 4024 | 0.44065 | 160.96
2009-10-07 | 57.7 | 2009 | 100 | 4025 | 0.44076 | 161
2009-10-08 | 58.3 | 2009 | 100 | 4026 | 0.44087 | 161.04
2009-10-09 | 62.3 | 2009 | 100 | 4027 | 0.44098 | 161.08
2009-10-10 | 66.3 | 2009 | 100 | 4028 | 0.44109 | 161.12
2009-10-11 | 63.3 | 2009 | 100 | 4029 | 0.4412 | 161.16
2009-10-12 | 69 | 2009 | 99.8 | 4030 | 0.44131 | 161.2
2009-10-13 | 76.1 | 2009 | 99.7 | 4031 | 0.44141 | 161.24
2009-10-14 | 98.3 | 2009 | 99.7 | 4032 | 0.44152 | 161.28
2009-10-15 | 112 | 2009 | 99.7 | 4033 | 0.44163 | 161.32
2009-10-16 | 114 | 2009 | 99.7 | 4034 | 0.44174 | 161.36
2009-10-17 | 113 | 2009 | 99.7 | 4035 | 0.44185 | 161.4
2009-10-18 | 112 | 2009 | 99.7 | 4036 | 0.44196 | 161.44
2009-10-19 | 112 | 2009 | 99.6 | 4037 | 0.44207 | 161.48
2009-10-20 | 120 | 2009 | 99.6 | 4038 | 0.44218 | 161.52
2009-10-21 | 140 | 2009 | 99.6 | 4039 | 0.44229 | 161.56
2009-10-22 | 144 | 2009 | 99.6 | 4040 | 0.4424 | 161.6
2009-10-23 | 132 | 2009 | 99.6 | 4041 | 0.44251 | 161.64
2009-10-24 | 137 | 2009 | 99.5 | 4042 | 0.44262 | 161.68
2009-10-25 | 137 | 2009 | 99.5 | 4043 | 0.44273 | 161.72
2009-10-26 | 145 | 2009 | 99.5 | 4044 | 0.44284 | 161.76
2009-10-27 | 141 | 2009 | 99.5 | 4045 | 0.44295 | 161.8
2009-10-28 | 131 | 2009 | 99.5 | 4046 | 0.44306 | 161.84
2009-10-29 | 134 | 2009 | 99.5 | 4047 | 0.44317 | 161.88
2009-10-30 | 134 | 2009 | 99.5 | 4048 | 0.44328 | 161.92
2009-10-31 | 134 | 2009 | 99.4 | 4049 | 0.44339 | 161.96
2009-11-01 | 134 | 2009 | 99.4 | 4050 | 0.4435 | 162
2009-11-02 | 130 | 2009 | 99.4 | 4051 | 0.4436 | 162.04
2009-11-03 | 134 | 2009 | 99.3 | 4052 | 0.44371 | 162.08
2009-11-04 | 134 | 2009 | 99.2 | 4053 | 0.44382 | 162.12
2009-11-05 | 136 | 2009 | 99.2 | 4054 | 0.44393 | 162.16
2009-11-06 | 176 | 2009 | 99.1 | 4055 | 0.44404 | 162.2
2009-11-07 | 171 | 2009 | 99.1 | 4056 | 0.44415 | 162.24
2009-11-08 | 178 | 2009 | 99 | 4057 | 0.44426 | 162.28
2009-11-09 | 184 | 2009 | 99 | 4058 | 0.44437 | 162.32
2009-11-10 | 176 | 2009 | 99 | 4059 | 0.44448 | 162.36
2009-11-11 | 171 | 2009 | 98.9 | 4060 | 0.44459 | 162.4
2009-11-12 | 175 | 2009 | 98.9 | 4061 | 0.4447 | 162.44
2009-11-13 | 151 | 2009 | 98.8 | 4062 | 0.44481 | 162.48
2009-11-14 | 156 | 2009 | 98.8 | 4063 | 0.44492 | 162.52
2009-11-15 | 189 | 2009 | 98.8 | 4064 | 0.44503 | 162.56
2009-11-16 | 143 | 2009 | 98.7 | 4065 | 0.44514 | 162.6
2009-11-17 | 137 | 2009 | 98.7 | 4066 | 0.44525 | 162.64
2009-11-18 | 139 | 2009 | 98.7 | 4067 | 0.44536 | 162.68
2009-11-19 | 139 | 2009 | 98.7 | 4068 | 0.44547 | 162.72
2009-11-20 | 147 | 2009 | 98.6 | 4069 | 0.44558 | 162.76
2009-11-21 | 150 | 2009 | 98.6 | 4070 | 0.44569 | 162.8
2009-11-22 | 156 | 2009 | 98.6 | 4071 | 0.4458 | 162.84
2009-11-23 | 157 | 2009 | 98.5 | 4072 | 0.4459 | 162.88
2009-11-24 | 156 | 2009 | 98.5 | 4073 | 0.44601 | 162.92
2009-11-25 | 154 | 2009 | 98.4 | 4074 | 0.44612 | 162.96
2009-11-26 | 153 | 2009 | 98.4 | 4075 | 0.44623 | 163
2009-11-27 | 154 | 2009 | 98.3 | 4076 | 0.44634 | 163.04
2009-11-28 | 155 | 2009 | 98.3 | 4077 | 0.44645 | 163.08
2009-11-29 | 156 | 2009 | 98.3 | 4078 | 0.44656 | 163.12
2009-11-30 | 155 | 2009 | 98.3 | 4079 | 0.44667 | 163.16
2009-12-01 | 155 | 2009 | 98.3 | 4080 | 0.44678 | 163.2
2009-12-02 | 157 | 2009 | 98.2 | 4081 | 0.44689 | 163.24
2009-12-03 | 150 | 2009 | 98.2 | 4082 | 0.447 | 163.28
2009-12-04 | 149 | 2009 | 98.1 | 4083 | 0.44711 | 163.32
2009-12-05 | 151 | 2009 | 98.1 | 4084 | 0.44722 | 163.36
2009-12-06 | 151 | 2009 | 98 | 4085 | 0.44733 | 163.4
2009-12-07 | 162 | 2009 | 98 | 4086 | 0.44744 | 163.44
2009-12-08 | 165 | 2009 | 98 | 4087 | 0.44755 | 163.48
2009-12-09 | 163 | 2009 | 98 | 4088 | 0.44766 | 163.52
2009-12-10 | 163 | 2009 | 98 | 4089 | 0.44777 | 163.56
2009-12-11 | 163 | 2009 | 98 | 4090 | 0.44788 | 163.6
2009-12-12 | 174 | 2009 | 98 | 4091 | 0.44799 | 163.64
2009-12-13 | 202 | 2009 | 98 | 4092 | 0.44809 | 163.68
2009-12-14 | 175 | 2009 | 98 | 4093 | 0.4482 | 163.72
2009-12-15 | 164 | 2009 | 98 | 4094 | 0.44831 | 163.76
2009-12-16 | 170 | 2009 | 98 | 4095 | 0.44842 | 163.8
2009-12-17 | 197 | 2009 | 98 | 4096 | 0.44853 | 163.84
2009-12-18 | 197 | 2009 | 98 | 4097 | 0.44864 | 163.88
2009-12-19 | 197 | 2009 | 98 | 4098 | 0.44875 | 163.92
2009-12-20 | 199 | 2009 | 98 | 4099 | 0.44886 | 163.96
2009-12-21 | 195 | 2009 | 97.9 | 4100 | 0.44897 | 164
2009-12-22 | 195 | 2009 | 97.8 | 4101 | 0.44908 | 164.04
2009-12-23 | 195 | 2009 | 97.8 | 4102 | 0.44919 | 164.08
2009-12-24 | 191 | 2009 | 97.8 | 4103 | 0.4493 | 164.12
2009-12-25 | 190 | 2009 | 97.8 | 4104 | 0.44941 | 164.16
2009-12-26 | 191 | 2009 | 97.7 | 4105 | 0.44952 | 164.2
2009-12-27 | 192 | 2009 | 97.7 | 4106 | 0.44963 | 164.24
2009-12-28 | 196 | 2009 | 97.6 | 4107 | 0.44974 | 164.28
2009-12-29 | 197 | 2009 | 97.6 | 4108 | 0.44985 | 164.32
2009-12-30 | 198 | 2009 | 97.6 | 4109 | 0.44996 | 164.36
2009-12-31 | 196 | 2009 | 97.6 | 4110 | 0.45007 | 164.4
2010-01-01 | 195 | 2010 | 97.5 | 4111 | 0.45018 | 164.44
2010-01-02 | 194 | 2010 | 97.3 | 4112 | 0.45028 | 164.48
2010-01-03 | 193 | 2010 | 97.3 | 4113 | 0.45039 | 164.52
2010-01-04 | 192 | 2010 | 97.2 | 4114 | 0.4505 | 164.56
2010-01-05 | 193 | 2010 | 97.2 | 4115 | 0.45061 | 164.6
2010-01-06 | 192 | 2010 | 97.2 | 4116 | 0.45072 | 164.64
2010-01-07 | 188 | 2010 | 97.1 | 4117 | 0.45083 | 164.68
2010-01-08 | 186 | 2010 | 97.1 | 4118 | 0.45094 | 164.72
2010-01-09 | 187 | 2010 | 97 | 4119 | 0.45105 | 164.76
2010-01-10 | 187 | 2010 | 97 | 4120 | 0.45116 | 164.8
2010-01-11 | 185 | 2010 | 97 | 4121 | 0.45127 | 164.84
2010-01-12 | 186 | 2010 | 97 | 4122 | 0.45138 | 164.88
2010-01-13 | 186 | 2010 | 97 | 4123 | 0.45149 | 164.92
2010-01-14 | 184 | 2010 | 97 | 4124 | 0.4516 | 164.96
2010-01-15 | 183 | 2010 | 97 | 4125 | 0.45171 | 165
2010-01-16 | 183 | 2010 | 97 | 4126 | 0.45182 | 165.04
2010-01-17 | 183 | 2010 | 97 | 4127 | 0.45193 | 165.08
2010-01-18 | 187 | 2010 | 97 | 4128 | 0.45204 | 165.12
2010-01-19 | 187 | 2010 | 97 | 4129 | 0.45215 | 165.16
2010-01-20 | 187 | 2010 | 97 | 4130 | 0.45226 | 165.2
2010-01-21 | 188 | 2010 | 97 | 4131 | 0.45237 | 165.24
2010-01-22 | 177 | 2010 | 96.9 | 4132 | 0.45247 | 165.28
2010-01-23 | 165 | 2010 | 96.9 | 4133 | 0.45258 | 165.32
2010-01-24 | 162 | 2010 | 96.9 | 4134 | 0.45269 | 165.36
2010-01-25 | 160 | 2010 | 96.9 | 4135 | 0.4528 | 165.4
2010-01-26 | 164 | 2010 | 96.9 | 4136 | 0.45291 | 165.44
2010-01-27 | 153 | 2010 | 96.9 | 4137 | 0.45302 | 165.48
2010-01-28 | 144 | 2010 | 96.8 | 4138 | 0.45313 | 165.52
2010-01-29 | 146 | 2010 | 96.8 | 4139 | 0.45324 | 165.56
2010-01-30 | 147 | 2010 | 96.7 | 4140 | 0.45335 | 165.6
2010-01-31 | 148 | 2010 | 96.6 | 4141 | 0.45346 | 165.64
2010-02-01 | 147 | 2010 | 96.6 | 4142 | 0.45357 | 165.68
2010-02-02 | 145 | 2010 | 96.6 | 4143 | 0.45368 | 165.72
2010-02-03 | 145 | 2010 | 96.6 | 4144 | 0.45379 | 165.76
2010-02-04 | 145 | 2010 | 96.6 | 4145 | 0.4539 | 165.8
2010-02-05 | 144 | 2010 | 96.5 | 4146 | 0.45401 | 165.84
2010-02-06 | 147 | 2010 | 96.5 | 4147 | 0.45412 | 165.88
2010-02-07 | 142 | 2010 | 96.5 | 4148 | 0.45423 | 165.92
2010-02-08 | 140 | 2010 | 96.4 | 4149 | 0.45434 | 165.96
2010-02-09 | 139 | 2010 | 96.4 | 4150 | 0.45445 | 166
2010-02-10 | 140 | 2010 | 96.4 | 4151 | 0.45456 | 166.04
2010-02-11 | 139 | 2010 | 96.4 | 4152 | 0.45466 | 166.08
2010-02-12 | 139 | 2010 | 96.3 | 4153 | 0.45477 | 166.12
2010-02-13 | 140 | 2010 | 96.3 | 4154 | 0.45488 | 166.16
2010-02-14 | 140 | 2010 | 96.3 | 4155 | 0.45499 | 166.2
2010-02-15 | 142 | 2010 | 96.3 | 4156 | 0.4551 | 166.24
2010-02-16 | 141 | 2010 | 96.3 | 4157 | 0.45521 | 166.28
2010-02-17 | 142 | 2010 | 96.2 | 4158 | 0.45532 | 166.32
2010-02-18 | 147 | 2010 | 96.2 | 4159 | 0.45543 | 166.36
2010-02-19 | 143 | 2010 | 96.1 | 4160 | 0.45554 | 166.4
2010-02-20 | 140 | 2010 | 96.1 | 4161 | 0.45565 | 166.44
2010-02-21 | 140 | 2010 | 96 | 4162 | 0.45576 | 166.48
2010-02-22 | 140 | 2010 | 96 | 4163 | 0.45587 | 166.52
2010-02-23 | 137 | 2010 | 96 | 4164 | 0.45598 | 166.56
2010-02-24 | 142 | 2010 | 96 | 4165 | 0.45609 | 166.6
2010-02-25 | 147 | 2010 | 96 | 4166 | 0.4562 | 166.64
2010-02-26 | 143 | 2010 | 96 | 4167 | 0.45631 | 166.68
2010-02-27 | 145 | 2010 | 96 | 4168 | 0.45642 | 166.72
2010-02-28 | 145 | 2010 | 96 | 4169 | 0.45653 | 166.76
2010-03-01 | 145 | 2010 | 96 | 4170 | 0.45664 | 166.8
2010-03-02 | 154 | 2010 | 96 | 4171 | 0.45675 | 166.84
2010-03-03 | 152 | 2010 | 96 | 4172 | 0.45686 | 166.88
2010-03-04 | 140 | 2010 | 95.9 | 4173 | 0.45696 | 166.92
2010-03-05 | 102 | 2010 | 95.9 | 4174 | 0.45707 | 166.96
2010-03-06 | 120 | 2010 | 95.8 | 4175 | 0.45718 | 167
2010-03-07 | 115 | 2010 | 95.8 | 4176 | 0.45729 | 167.04
2010-03-08 | 114 | 2010 | 95.8 | 4177 | 0.4574 | 167.08
2010-03-09 | 120 | 2010 | 95.8 | 4178 | 0.45751 | 167.12
2010-03-10 | 114 | 2010 | 95.7 | 4179 | 0.45762 | 167.16
2010-03-11 | 110 | 2010 | 95.7 | 4180 | 0.45773 | 167.2
2010-03-12 | 111 | 2010 | 95.7 | 4181 | 0.45784 | 167.24
2010-03-13 | 114 | 2010 | 95.7 | 4182 | 0.45795 | 167.28
2010-03-14 | 113 | 2010 | 95.6 | 4183 | 0.45806 | 167.32
2010-03-15 | 113 | 2010 | 95.6 | 4184 | 0.45817 | 167.36
2010-03-16 | 114 | 2010 | 95.6 | 4185 | 0.45828 | 167.4
2010-03-17 | 114 | 2010 | 95.5 | 4186 | 0.45839 | 167.44
2010-03-18 | 119 | 2010 | 95.5 | 4187 | 0.4585 | 167.48
2010-03-19 | 110 | 2010 | 95.4 | 4188 | 0.45861 | 167.52
2010-03-20 | 105 | 2010 | 95.3 | 4189 | 0.45872 | 167.56
2010-03-21 | 110 | 2010 | 95.3 | 4190 | 0.45883 | 167.6
2010-03-22 | 115 | 2010 | 95.3 | 4191 | 0.45894 | 167.64
2010-03-23 | 118 | 2010 | 95.2 | 4192 | 0.45905 | 167.68
2010-03-24 | 116 | 2010 | 95.2 | 4193 | 0.45915 | 167.72
2010-03-25 | 113 | 2010 | 95.2 | 4194 | 0.45926 | 167.76
2010-03-26 | 110 | 2010 | 95.2 | 4195 | 0.45937 | 167.8
2010-03-27 | 82.7 | 2010 | 95.2 | 4196 | 0.45948 | 167.84
2010-03-28 | 98.7 | 2010 | 95.2 | 4197 | 0.45959 | 167.88
2010-03-29 | 106 | 2010 | 95.2 | 4198 | 0.4597 | 167.92
2010-03-30 | 132 | 2010 | 95.1 | 4199 | 0.45981 | 167.96
2010-03-31 | 156 | 2010 | 95.1 | 4200 | 0.45992 | 168
2010-04-01 | 158 | 2010 | 95 | 4201 | 0.46003 | 168.04
2010-04-02 | 152 | 2010 | 95 | 4202 | 0.46014 | 168.08
2010-04-03 | 152 | 2010 | 95 | 4203 | 0.46025 | 168.12
2010-04-04 | 155 | 2010 | 95 | 4204 | 0.46036 | 168.16
2010-04-05 | 153 | 2010 | 95 | 4205 | 0.46047 | 168.2
2010-04-06 | 164 | 2010 | 95 | 4206 | 0.46058 | 168.24
2010-04-07 | 172 | 2010 | 95 | 4207 | 0.46069 | 168.28
2010-04-08 | 187 | 2010 | 95 | 4208 | 0.4608 | 168.32
2010-04-09 | 155 | 2010 | 95 | 4209 | 0.46091 | 168.36
2010-04-10 | 140 | 2010 | 94.9 | 4210 | 0.46102 | 168.4
2010-04-11 | 135 | 2010 | 94.8 | 4211 | 0.46113 | 168.44
2010-04-12 | 165 | 2010 | 94.8 | 4212 | 0.46124 | 168.48
2010-04-13 | 206 | 2010 | 94.8 | 4213 | 0.46134 | 168.52
2010-04-14 | 180 | 2010 | 94.8 | 4214 | 0.46145 | 168.56
2010-04-15 | 176 | 2010 | 94.8 | 4215 | 0.46156 | 168.6
2010-04-16 | 203 | 2010 | 94.7 | 4216 | 0.46167 | 168.64
2010-04-17 | 231 | 2010 | 94.7 | 4217 | 0.46178 | 168.68
2010-04-18 | 236 | 2010 | 94.7 | 4218 | 0.46189 | 168.72
2010-04-19 | 236 | 2010 | 94.6 | 4219 | 0.462 | 168.76
2010-04-20 | 242 | 2010 | 94.6 | 4220 | 0.46211 | 168.8
2010-04-21 | 269 | 2010 | 94.6 | 4221 | 0.46222 | 168.84
2010-04-22 | 255 | 2010 | 94.6 | 4222 | 0.46233 | 168.88
2010-04-23 | 227 | 2010 | 94.6 | 4223 | 0.46244 | 168.92
2010-04-24 | 185 | 2010 | 94.5 | 4224 | 0.46255 | 168.96
2010-04-25 | 179 | 2010 | 94.5 | 4225 | 0.46266 | 169
2010-04-26 | 140 | 2010 | 94.5 | 4226 | 0.46277 | 169.04
2010-04-27 | 142 | 2010 | 94.4 | 4227 | 0.46288 | 169.08
2010-04-28 | 217 | 2010 | 94.4 | 4228 | 0.46299 | 169.12
2010-04-29 | 242 | 2010 | 94.4 | 4229 | 0.4631 | 169.16
2010-04-30 | 272 | 2010 | 94.4 | 4230 | 0.46321 | 169.2
2010-05-01 | 313 | 2010 | 94.3 | 4231 | 0.46332 | 169.24
2010-05-02 | 310 | 2010 | 94.3 | 4232 | 0.46343 | 169.28
2010-05-03 | 305 | 2010 | 94.2 | 4233 | 0.46353 | 169.32
2010-05-04 | 290 | 2010 | 94.2 | 4234 | 0.46364 | 169.36
2010-05-05 | 215 | 2010 | 94.2 | 4235 | 0.46375 | 169.4
2010-05-06 | 234 | 2010 | 94.2 | 4236 | 0.46386 | 169.44
2010-05-07 | 252 | 2010 | 94.2 | 4237 | 0.46397 | 169.48
2010-05-08 | 254 | 2010 | 94.1 | 4238 | 0.46408 | 169.52
2010-05-09 | 297 | 2010 | 94.1 | 4239 | 0.46419 | 169.56
2010-05-10 | 361 | 2010 | 94.1 | 4240 | 0.4643 | 169.6
2010-05-11 | 423 | 2010 | 94.1 | 4241 | 0.46441 | 169.64
2010-05-12 | 487 | 2010 | 94 | 4242 | 0.46452 | 169.68
2010-05-13 | 503 | 2010 | 94 | 4243 | 0.46463 | 169.72
2010-05-14 | 507 | 2010 | 94 | 4244 | 0.46474 | 169.76
2010-05-15 | 493 | 2010 | 94 | 4245 | 0.46485 | 169.8
2010-05-16 | 521 | 2010 | 94 | 4246 | 0.46496 | 169.84
2010-05-17 | 556 | 2010 | 94 | 4247 | 0.46507 | 169.88
2010-05-18 | 532 | 2010 | 94 | 4248 | 0.46518 | 169.92
2010-05-19 | 444 | 2010 | 94 | 4249 | 0.46529 | 169.96
2010-05-20 | 368 | 2010 | 94 | 4250 | 0.4654 | 170
2010-05-21 | 346 | 2010 | 94 | 4251 | 0.46551 | 170.04
2010-05-22 | 307 | 2010 | 94 | 4252 | 0.46562 | 170.08
2010-05-23 | 287 | 2010 | 94 | 4253 | 0.46572 | 170.12
2010-05-24 | 336 | 2010 | 94 | 4254 | 0.46583 | 170.16
2010-05-25 | 238 | 2010 | 94 | 4255 | 0.46594 | 170.2
2010-05-26 | 207 | 2010 | 94 | 4256 | 0.46605 | 170.24
2010-05-27 | 190 | 2010 | 94 | 4257 | 0.46616 | 170.28
2010-05-28 | 201 | 2010 | 94 | 4258 | 0.46627 | 170.32
2010-05-29 | 208 | 2010 | 94 | 4259 | 0.46638 | 170.36
2010-05-30 | 189 | 2010 | 93.9 | 4260 | 0.46649 | 170.4
2010-05-31 | 184 | 2010 | 93.9 | 4261 | 0.4666 | 170.44
2010-06-01 | 171 | 2010 | 93.7 | 4262 | 0.46671 | 170.48
2010-06-02 | 140 | 2010 | 93.7 | 4263 | 0.46682 | 170.52
2010-06-03 | 120 | 2010 | 93.7 | 4264 | 0.46693 | 170.56
2010-06-04 | 111 | 2010 | 93.6 | 4265 | 0.46704 | 170.6
2010-06-05 | 88.4 | 2010 | 93.6 | 4266 | 0.46715 | 170.64
2010-06-06 | 67.7 | 2010 | 93.6 | 4267 | 0.46726 | 170.68
2010-06-07 | 86.1 | 2010 | 93.6 | 4268 | 0.46737 | 170.72
2010-06-08 | 104 | 2010 | 93.4 | 4269 | 0.46748 | 170.76
2010-06-09 | 76.2 | 2010 | 93.4 | 4270 | 0.46759 | 170.8
2010-06-10 | 77.7 | 2010 | 93.4 | 4271 | 0.4677 | 170.84
2010-06-11 | 79.3 | 2010 | 93.3 | 4272 | 0.46781 | 170.88
2010-06-12 | 102 | 2010 | 93.3 | 4273 | 0.46792 | 170.92
2010-06-13 | 73.3 | 2010 | 93.2 | 4274 | 0.46802 | 170.96
2010-06-14 | 61.6 | 2010 | 93.2 | 4275 | 0.46813 | 171
2010-06-15 | 72 | 2010 | 93.2 | 4276 | 0.46824 | 171.04
2010-06-16 | 68.1 | 2010 | 93.2 | 4277 | 0.46835 | 171.08
2010-06-17 | 68.3 | 2010 | 93.1 | 4278 | 0.46846 | 171.12
2010-06-18 | 64.4 | 2010 | 93.1 | 4279 | 0.46857 | 171.16
2010-06-19 | 101 | 2010 | 93 | 4280 | 0.46868 | 171.2
2010-06-20 | 150 | 2010 | 93 | 4281 | 0.46879 | 171.24
2010-06-21 | 160 | 2010 | 93 | 4282 | 0.4689 | 171.28
2010-06-22 | 121 | 2010 | 93 | 4283 | 0.46901 | 171.32
2010-06-23 | 68.6 | 2010 | 93 | 4284 | 0.46912 | 171.36
2010-06-24 | 94 | 2010 | 93 | 4285 | 0.46923 | 171.4
2010-06-25 | 95.9 | 2010 | 93 | 4286 | 0.46934 | 171.44
2010-06-26 | 67 | 2010 | 93 | 4287 | 0.46945 | 171.48
2010-06-27 | 86.6 | 2010 | 92.9 | 4288 | 0.46956 | 171.52
2010-06-28 | 82.4 | 2010 | 92.9 | 4289 | 0.46967 | 171.56
2010-06-29 | 62.9 | 2010 | 92.9 | 4290 | 0.46978 | 171.6
2010-06-30 | 48.2 | 2010 | 92.9 | 4291 | 0.46989 | 171.64
2010-07-01 | 41.1 | 2010 | 92.9 | 4292 | 0.47 | 171.68
2010-07-02 | 42.2 | 2010 | 92.8 | 4293 | 0.47011 | 171.72
2010-07-03 | 44.5 | 2010 | 92.8 | 4294 | 0.47021 | 171.76
2010-07-04 | 42.7 | 2010 | 92.7 | 4295 | 0.47032 | 171.8
2010-07-05 | 43 | 2010 | 92.7 | 4296 | 0.47043 | 171.84
2010-07-06 | 46.2 | 2010 | 92.7 | 4297 | 0.47054 | 171.88
2010-07-07 | 48.2 | 2010 | 92.6 | 4298 | 0.47065 | 171.92
2010-07-08 | 52.4 | 2010 | 92.6 | 4299 | 0.47076 | 171.96
2010-07-09 | 57.6 | 2010 | 92.6 | 4300 | 0.47087 | 172
2010-07-10 | 54.6 | 2010 | 92.6 | 4301 | 0.47098 | 172.04
2010-07-11 | 45.5 | 2010 | 92.5 | 4302 | 0.47109 | 172.08
2010-07-12 | 48.4 | 2010 | 92.5 | 4303 | 0.4712 | 172.12
2010-07-13 | 45.5 | 2010 | 92.5 | 4304 | 0.47131 | 172.16
2010-07-14 | 40.6 | 2010 | 92.4 | 4305 | 0.47142 | 172.2
2010-07-15 | 43.5 | 2010 | 92.4 | 4306 | 0.47153 | 172.24
2010-07-16 | 49.4 | 2010 | 92.4 | 4307 | 0.47164 | 172.28
2010-07-17 | 41.2 | 2010 | 92.3 | 4308 | 0.47175 | 172.32
2010-07-18 | 36.7 | 2010 | 92.3 | 4309 | 0.47186 | 172.36
2010-07-19 | 41 | 2010 | 92.3 | 4310 | 0.47197 | 172.4
2010-07-20 | 45.5 | 2010 | 92.3 | 4311 | 0.47208 | 172.44
2010-07-21 | 43.8 | 2010 | 92.2 | 4312 | 0.47219 | 172.48
2010-07-22 | 39.9 | 2010 | 92.2 | 4313 | 0.4723 | 172.52
2010-07-23 | 43.1 | 2010 | 92.1 | 4314 | 0.4724 | 172.56
2010-07-24 | 43.5 | 2010 | 92 | 4315 | 0.47251 | 172.6
2010-07-25 | 49.5 | 2010 | 92 | 4316 | 0.47262 | 172.64
2010-07-26 | 45 | 2010 | 92 | 4317 | 0.47273 | 172.68
2010-07-27 | 43.5 | 2010 | 92 | 4318 | 0.47284 | 172.72
2010-07-28 | 42 | 2010 | 92 | 4319 | 0.47295 | 172.76
2010-07-29 | 43.3 | 2010 | 92 | 4320 | 0.47306 | 172.8
2010-07-30 | 55.4 | 2010 | 92 | 4321 | 0.47317 | 172.84
2010-07-31 | 51.3 | 2010 | 92 | 4322 | 0.47328 | 172.88
2010-08-01 | 46.6 | 2010 | 92 | 4323 | 0.47339 | 172.92
2010-08-02 | 52.4 | 2010 | 92 | 4324 | 0.4735 | 172.96
2010-08-03 | 58.6 | 2010 | 92 | 4325 | 0.47361 | 173
2010-08-04 | 71.5 | 2010 | 92 | 4326 | 0.47372 | 173.04
2010-08-05 | 81.1 | 2010 | 92 | 4327 | 0.47383 | 173.08
2010-08-06 | 64.8 | 2010 | 92 | 4328 | 0.47394 | 173.12
2010-08-07 | 60.5 | 2010 | 92 | 4329 | 0.47405 | 173.16
2010-08-08 | 54.6 | 2010 | 92 | 4330 | 0.47416 | 173.2
2010-08-09 | 58.2 | 2010 | 92 | 4331 | 0.47427 | 173.24
2010-08-10 | 52 | 2010 | 92 | 4332 | 0.47438 | 173.28
2010-08-11 | 51.5 | 2010 | 92 | 4333 | 0.47449 | 173.32
2010-08-12 | 54.4 | 2010 | 92 | 4334 | 0.47459 | 173.36
2010-08-13 | 57.6 | 2010 | 92 | 4335 | 0.4747 | 173.4
2010-08-14 | 50.6 | 2010 | 92 | 4336 | 0.47481 | 173.44
2010-08-15 | 56 | 2010 | 92 | 4337 | 0.47492 | 173.48
2010-08-16 | 63.8 | 2010 | 91.9 | 4338 | 0.47503 | 173.52
2010-08-17 | 60.5 | 2010 | 91.8 | 4339 | 0.47514 | 173.56
2010-08-18 | 60.6 | 2010 | 91.7 | 4340 | 0.47525 | 173.6
2010-08-19 | 70.1 | 2010 | 91.7 | 4341 | 0.47536 | 173.64
2010-08-20 | 86.5 | 2010 | 91.5 | 4342 | 0.47547 | 173.68
2010-08-21 | 75.5 | 2010 | 91.5 | 4343 | 0.47558 | 173.72
2010-08-22 | 60.6 | 2010 | 91.5 | 4344 | 0.47569 | 173.76
2010-08-23 | 66 | 2010 | 91.4 | 4345 | 0.4758 | 173.8
2010-08-24 | 59.3 | 2010 | 91.3 | 4346 | 0.47591 | 173.84
2010-08-25 | 52.4 | 2010 | 91.3 | 4347 | 0.47602 | 173.88
2010-08-26 | 49.8 | 2010 | 91.2 | 4348 | 0.47613 | 173.92
2010-08-27 | 53.4 | 2010 | 91.2 | 4349 | 0.47624 | 173.96
2010-08-28 | 53 | 2010 | 91.1 | 4350 | 0.47635 | 174
2010-08-29 | 54.8 | 2010 | 91.1 | 4351 | 0.47646 | 174.04
2010-08-30 | 56.7 | 2010 | 91.1 | 4352 | 0.47657 | 174.08
2010-08-31 | 50.6 | 2010 | 91 | 4353 | 0.47668 | 174.12
2010-09-01 | 54.2 | 2010 | 91 | 4354 | 0.47678 | 174.16
2010-09-02 | 55.3 | 2010 | 91 | 4355 | 0.47689 | 174.2
2010-09-03 | 55.7 | 2010 | 91 | 4356 | 0.477 | 174.24
2010-09-04 | 51.5 | 2010 | 91 | 4357 | 0.47711 | 174.28
2010-09-05 | 48.7 | 2010 | 91 | 4358 | 0.47722 | 174.32
2010-09-06 | 54.6 | 2010 | 91 | 4359 | 0.47733 | 174.36
2010-09-07 | 55.2 | 2010 | 91 | 4360 | 0.47744 | 174.4
2010-09-08 | 58.6 | 2010 | 91 | 4361 | 0.47755 | 174.44
2010-09-09 | 59.8 | 2010 | 91 | 4362 | 0.47766 | 174.48
2010-09-10 | 61.7 | 2010 | 91 | 4363 | 0.47777 | 174.52
2010-09-11 | 56.2 | 2010 | 90.9 | 4364 | 0.47788 | 174.56
2010-09-12 | 60.2 | 2010 | 90.9 | 4365 | 0.47799 | 174.6
2010-09-13 | 55.2 | 2010 | 90.8 | 4366 | 0.4781 | 174.64
2010-09-14 | 51.3 | 2010 | 90.8 | 4367 | 0.47821 | 174.68
2010-09-15 | 47.4 | 2010 | 90.8 | 4368 | 0.47832 | 174.72
2010-09-16 | 46 | 2010 | 90.8 | 4369 | 0.47843 | 174.76
2010-09-17 | 41.3 | 2010 | 90.7 | 4370 | 0.47854 | 174.8
2010-09-18 | 43.6 | 2010 | 90.7 | 4371 | 0.47865 | 174.84
2010-09-19 | 71.9 | 2010 | 90.6 | 4372 | 0.47876 | 174.88
2010-09-20 | 65.8 | 2010 | 90.6 | 4373 | 0.47887 | 174.92
2010-09-21 | 46.1 | 2010 | 90.6 | 4374 | 0.47898 | 174.96
2010-09-22 | 58.5 | 2010 | 90.6 | 4375 | 0.47908 | 175
2010-09-23 | 65.9 | 2010 | 90.6 | 4376 | 0.47919 | 175.04
2010-09-24 | 61.3 | 2010 | 90.5 | 4377 | 0.4793 | 175.08
2010-09-25 | 57.6 | 2010 | 90.5 | 4378 | 0.47941 | 175.12
2010-09-26 | 59 | 2010 | 90.5 | 4379 | 0.47952 | 175.16
2010-09-27 | 61.9 | 2010 | 90.4 | 4380 | 0.47963 | 175.2
2010-09-28 | 60.9 | 2010 | 90.4 | 4381 | 0.47974 | 175.24
2010-09-29 | 65.6 | 2010 | 90.4 | 4382 | 0.47985 | 175.28
2010-09-30 | 80.5 | 2010 | 90.4 | 4383 | 0.47996 | 175.32
2010-10-01 | 68.2 | 2010 | 90.3 | 4384 | 0.48007 | 175.36
2010-10-02 | 61.1 | 2010 | 90.3 | 4385 | 0.48018 | 175.4
2010-10-03 | 54.8 | 2010 | 90.3 | 4386 | 0.48029 | 175.44
2010-10-04 | 78.8 | 2010 | 90.3 | 4387 | 0.4804 | 175.48
2010-10-05 | 68.5 | 2010 | 90.3 | 4388 | 0.48051 | 175.52
2010-10-06 | 60.9 | 2010 | 90.2 | 4389 | 0.48062 | 175.56
2010-10-07 | 63.4 | 2010 | 90.2 | 4390 | 0.48073 | 175.6
2010-10-08 | 61.6 | 2010 | 90.2 | 4391 | 0.48084 | 175.64
2010-10-09 | 56.7 | 2010 | 90.1 | 4392 | 0.48095 | 175.68
2010-10-10 | 55 | 2010 | 90.1 | 4393 | 0.48106 | 175.72
2010-10-11 | 55.7 | 2010 | 90 | 4394 | 0.48117 | 175.76
2010-10-12 | 55.4 | 2010 | 90 | 4395 | 0.48127 | 175.8
2010-10-13 | 56.3 | 2010 | 90 | 4396 | 0.48138 | 175.84
2010-10-14 | 59.7 | 2010 | 90 | 4397 | 0.48149 | 175.88
2010-10-15 | 58.8 | 2010 | 90 | 4398 | 0.4816 | 175.92
2010-10-16 | 70.6 | 2010 | 90 | 4399 | 0.48171 | 175.96
2010-10-17 | 72.3 | 2010 | 90 | 4400 | 0.48182 | 176
2010-10-18 | 78.3 | 2010 | 90 | 4401 | 0.48193 | 176.04
2010-10-19 | 78.4 | 2010 | 90 | 4402 | 0.48204 | 176.08
2010-10-20 | 78.7 | 2010 | 90 | 4403 | 0.48215 | 176.12
2010-10-21 | 79 | 2010 | 90 | 4404 | 0.48226 | 176.16
2010-10-22 | 78.9 | 2010 | 90 | 4405 | 0.48237 | 176.2
2010-10-23 | 93.7 | 2010 | 89.9 | 4406 | 0.48248 | 176.24
2010-10-24 | 110 | 2010 | 89.9 | 4407 | 0.48259 | 176.28
2010-10-25 | 180 | 2010 | 89.9 | 4408 | 0.4827 | 176.32
2010-10-26 | 130 | 2010 | 89.9 | 4409 | 0.48281 | 176.36
2010-10-27 | 126 | 2010 | 89.9 | 4410 | 0.48292 | 176.4
2010-10-28 | 113 | 2010 | 89.8 | 4411 | 0.48303 | 176.44
2010-10-29 | 118 | 2010 | 89.7 | 4412 | 0.48314 | 176.48
2010-10-30 | 119 | 2010 | 89.7 | 4413 | 0.48325 | 176.52
2010-10-31 | 118 | 2010 | 89.7 | 4414 | 0.48336 | 176.56
2010-11-01 | 112 | 2010 | 89.7 | 4415 | 0.48346 | 176.6
2010-11-02 | 112 | 2010 | 89.6 | 4416 | 0.48357 | 176.64
2010-11-03 | 106 | 2010 | 89.5 | 4417 | 0.48368 | 176.68
2010-11-04 | 100 | 2010 | 89.5 | 4418 | 0.48379 | 176.72
2010-11-05 | 96.6 | 2010 | 89.5 | 4419 | 0.4839 | 176.76
2010-11-06 | 95.7 | 2010 | 89.5 | 4420 | 0.48401 | 176.8
2010-11-07 | 95 | 2010 | 89.5 | 4421 | 0.48412 | 176.84
2010-11-08 | 107 | 2010 | 89.5 | 4422 | 0.48423 | 176.88
2010-11-09 | 106 | 2010 | 89.4 | 4423 | 0.48434 | 176.92
2010-11-10 | 105 | 2010 | 89.4 | 4424 | 0.48445 | 176.96
2010-11-11 | 102 | 2010 | 89.4 | 4425 | 0.48456 | 177
2010-11-12 | 92 | 2010 | 89.3 | 4426 | 0.48467 | 177.04
2010-11-13 | 92.6 | 2010 | 89.3 | 4427 | 0.48478 | 177.08
2010-11-14 | 99.5 | 2010 | 89.3 | 4428 | 0.48489 | 177.12
2010-11-15 | 114 | 2010 | 89.3 | 4429 | 0.485 | 177.16
2010-11-16 | 103 | 2010 | 89.2 | 4430 | 0.48511 | 177.2
2010-11-17 | 92.6 | 2010 | 89.2 | 4431 | 0.48522 | 177.24
2010-11-18 | 95.2 | 2010 | 89.2 | 4432 | 0.48533 | 177.28
2010-11-19 | 95.1 | 2010 | 89.1 | 4433 | 0.48544 | 177.32
2010-11-20 | 111 | 2010 | 89.1 | 4434 | 0.48555 | 177.36
2010-11-21 | 119 | 2010 | 89.1 | 4435 | 0.48565 | 177.4
2010-11-22 | 113 | 2010 | 89.1 | 4436 | 0.48576 | 177.44
2010-11-23 | 112 | 2010 | 89 | 4437 | 0.48587 | 177.48
2010-11-24 | 122 | 2010 | 89 | 4438 | 0.48598 | 177.52
2010-11-25 | 126 | 2010 | 89 | 4439 | 0.48609 | 177.56
2010-11-26 | 130 | 2010 | 89 | 4440 | 0.4862 | 177.6
2010-11-27 | 132 | 2010 | 89 | 4441 | 0.48631 | 177.64
2010-11-28 | 134 | 2010 | 89 | 4442 | 0.48642 | 177.68
2010-11-29 | 140 | 2010 | 89 | 4443 | 0.48653 | 177.72
2010-11-30 | 146 | 2010 | 89 | 4444 | 0.48664 | 177.76
2010-12-01 | 148 | 2010 | 89 | 4445 | 0.48675 | 177.8
2010-12-02 | 147 | 2010 | 89 | 4446 | 0.48686 | 177.84
2010-12-03 | 149 | 2010 | 89 | 4447 | 0.48697 | 177.88
2010-12-04 | 149 | 2010 | 88.9 | 4448 | 0.48708 | 177.92
2010-12-05 | 150 | 2010 | 88.8 | 4449 | 0.48719 | 177.96
2010-12-06 | 148 | 2010 | 88.8 | 4450 | 0.4873 | 178
2010-12-07 | 148 | 2010 | 88.8 | 4451 | 0.48741 | 178.04
2010-12-08 | 147 | 2010 | 88.8 | 4452 | 0.48752 | 178.08
2010-12-09 | 147 | 2010 | 88.8 | 4453 | 0.48763 | 178.12
2010-12-10 | 153 | 2010 | 88.8 | 4454 | 0.48774 | 178.16
2010-12-11 | 153 | 2010 | 88.8 | 4455 | 0.48784 | 178.2
2010-12-12 | 149 | 2010 | 88.7 | 4456 | 0.48795 | 178.24
2010-12-13 | 150 | 2010 | 88.7 | 4457 | 0.48806 | 178.28
2010-12-14 | 148 | 2010 | 88.7 | 4458 | 0.48817 | 178.32
2010-12-15 | 157 | 2010 | 88.6 | 4459 | 0.48828 | 178.36
2010-12-16 | 149 | 2010 | 88.6 | 4460 | 0.48839 | 178.4
2010-12-17 | 149 | 2010 | 88.6 | 4461 | 0.4885 | 178.44
2010-12-18 | 167 | 2010 | 88.5 | 4462 | 0.48861 | 178.48
2010-12-19 | 273 | 2010 | 88.4 | 4463 | 0.48872 | 178.52
2010-12-20 | 343 | 2010 | 88.4 | 4464 | 0.48883 | 178.56
2010-12-21 | 227 | 2010 | 88.4 | 4465 | 0.48894 | 178.6
2010-12-22 | 218 | 2010 | 88.4 | 4466 | 0.48905 | 178.64
2010-12-23 | 210 | 2010 | 88.3 | 4467 | 0.48916 | 178.68
2010-12-24 | 194 | 2010 | 88.3 | 4468 | 0.48927 | 178.72
2010-12-25 | 186 | 2010 | 88.2 | 4469 | 0.48938 | 178.76
2010-12-26 | 190 | 2010 | 88.2 | 4470 | 0.48949 | 178.8
2010-12-27 | 176 | 2010 | 88.2 | 4471 | 0.4896 | 178.84
2010-12-28 | 166 | 2010 | 88.1 | 4472 | 0.48971 | 178.88
2010-12-29 | 188 | 2010 | 88.1 | 4473 | 0.48982 | 178.92
2010-12-30 | 176 | 2010 | 88.1 | 4474 | 0.48993 | 178.96
2010-12-31 | 202 | 2010 | 88 | 4475 | 0.49004 | 179
2011-01-01 | 197 | 2011 | 88 | 4476 | 0.49014 | 179.04
2011-01-02 | 193 | 2011 | 88 | 4477 | 0.49025 | 179.08
2011-01-03 | 215 | 2011 | 88 | 4478 | 0.49036 | 179.12
2011-01-04 | 231 | 2011 | 88 | 4479 | 0.49047 | 179.16
2011-01-05 | 217 | 2011 | 88 | 4480 | 0.49058 | 179.2
2011-01-06 | 200 | 2011 | 88 | 4481 | 0.49069 | 179.24
2011-01-07 | 224 | 2011 | 88 | 4482 | 0.4908 | 179.28
2011-01-08 | 326 | 2011 | 88 | 4483 | 0.49091 | 179.32
2011-01-09 | 359 | 2011 | 88 | 4484 | 0.49102 | 179.36
2011-01-10 | 361 | 2011 | 88 | 4485 | 0.49113 | 179.4
2011-01-11 | 359 | 2011 | 88 | 4486 | 0.49124 | 179.44
2011-01-12 | 369 | 2011 | 87.9 | 4487 | 0.49135 | 179.48
2011-01-13 | 365 | 2011 | 87.8 | 4488 | 0.49146 | 179.52
2011-01-14 | 365 | 2011 | 87.8 | 4489 | 0.49157 | 179.56
2011-01-15 | 362 | 2011 | 87.7 | 4490 | 0.49168 | 179.6
2011-01-16 | 371 | 2011 | 87.7 | 4491 | 0.49179 | 179.64
2011-01-17 | 408 | 2011 | 87.6 | 4492 | 0.4919 | 179.68
2011-01-18 | 391 | 2011 | 87.6 | 4493 | 0.49201 | 179.72
2011-01-19 | 386 | 2011 | 87.5 | 4494 | 0.49212 | 179.76
2011-01-20 | 376 | 2011 | 87.5 | 4495 | 0.49223 | 179.8
2011-01-21 | 433 | 2011 | 87.4 | 4496 | 0.49233 | 179.84
2011-01-22 | 481 | 2011 | 87.3 | 4497 | 0.49244 | 179.88
2011-01-23 | 477 | 2011 | 87.3 | 4498 | 0.49255 | 179.92
2011-01-24 | 476 | 2011 | 87.2 | 4499 | 0.49266 | 179.96
2011-01-25 | 480 | 2011 | 87.2 | 4500 | 0.49277 | 180
2011-01-26 | 478 | 2011 | 87.2 | 4501 | 0.49288 | 180.04
2011-01-27 | 477 | 2011 | 87.2 | 4502 | 0.49299 | 180.08
2011-01-28 | 471 | 2011 | 87.2 | 4503 | 0.4931 | 180.12
2011-01-29 | 470 | 2011 | 87.1 | 4504 | 0.49321 | 180.16
2011-01-30 | 470 | 2011 | 87.1 | 4505 | 0.49332 | 180.2
2011-01-31 | 469 | 2011 | 87.1 | 4506 | 0.49343 | 180.24
2011-02-01 | 471 | 2011 | 87 | 4507 | 0.49354 | 180.28
2011-02-02 | 467 | 2011 | 87 | 4508 | 0.49365 | 180.32
2011-02-03 | 471 | 2011 | 87 | 4509 | 0.49376 | 180.36
2011-02-04 | 469 | 2011 | 87 | 4510 | 0.49387 | 180.4
2011-02-05 | 466 | 2011 | 87 | 4511 | 0.49398 | 180.44
2011-02-06 | 462 | 2011 | 87 | 4512 | 0.49409 | 180.48
2011-02-07 | 464 | 2011 | 87 | 4513 | 0.4942 | 180.52
2011-02-08 | 462 | 2011 | 87 | 4514 | 0.49431 | 180.56
2011-02-09 | 462 | 2011 | 87 | 4515 | 0.49442 | 180.6
2011-02-10 | 463 | 2011 | 87 | 4516 | 0.49452 | 180.64
2011-02-11 | 464 | 2011 | 87 | 4517 | 0.49463 | 180.68
2011-02-12 | 463 | 2011 | 86.9 | 4518 | 0.49474 | 180.72
2011-02-13 | 461 | 2011 | 86.9 | 4519 | 0.49485 | 180.76
2011-02-14 | 463 | 2011 | 86.9 | 4520 | 0.49496 | 180.8
2011-02-15 | 462 | 2011 | 86.8 | 4521 | 0.49507 | 180.84
2011-02-16 | 461 | 2011 | 86.8 | 4522 | 0.49518 | 180.88
2011-02-17 | 463 | 2011 | 86.8 | 4523 | 0.49529 | 180.92
2011-02-18 | 461 | 2011 | 86.8 | 4524 | 0.4954 | 180.96
2011-02-19 | 473 | 2011 | 86.8 | 4525 | 0.49551 | 181
2011-02-20 | 470 | 2011 | 86.7 | 4526 | 0.49562 | 181.04
2011-02-21 | 463 | 2011 | 86.7 | 4527 | 0.49573 | 181.08
2011-02-22 | 461 | 2011 | 86.7 | 4528 | 0.49584 | 181.12
2011-02-23 | 463 | 2011 | 86.7 | 4529 | 0.49595 | 181.16
2011-02-24 | 462 | 2011 | 86.7 | 4530 | 0.49606 | 181.2
2011-02-25 | 470 | 2011 | 86.6 | 4531 | 0.49617 | 181.24
2011-02-26 | 468 | 2011 | 86.6 | 4532 | 0.49628 | 181.28
2011-02-27 | 463 | 2011 | 86.6 | 4533 | 0.49639 | 181.32
2011-02-28 | 462 | 2011 | 86.5 | 4534 | 0.4965 | 181.36
2011-03-01 | 461 | 2011 | 86.5 | 4535 | 0.49661 | 181.4
2011-03-02 | 461 | 2011 | 86.4 | 4536 | 0.49671 | 181.44
2011-03-03 | 463 | 2011 | 86.4 | 4537 | 0.49682 | 181.48
2011-03-04 | 467 | 2011 | 86.4 | 4538 | 0.49693 | 181.52
2011-03-05 | 475 | 2011 | 86.4 | 4539 | 0.49704 | 181.56
2011-03-06 | 475 | 2011 | 86.4 | 4540 | 0.49715 | 181.6
2011-03-07 | 501 | 2011 | 86.4 | 4541 | 0.49726 | 181.64
2011-03-08 | 477 | 2011 | 86.4 | 4542 | 0.49737 | 181.68
2011-03-09 | 470 | 2011 | 86.4 | 4543 | 0.49748 | 181.72
2011-03-10 | 470 | 2011 | 86.3 | 4544 | 0.49759 | 181.76
2011-03-11 | 476 | 2011 | 86.2 | 4545 | 0.4977 | 181.8
2011-03-12 | 482 | 2011 | 86.2 | 4546 | 0.49781 | 181.84
2011-03-13 | 487 | 2011 | 86.1 | 4547 | 0.49792 | 181.88
2011-03-14 | 488 | 2011 | 86.1 | 4548 | 0.49803 | 181.92
2011-03-15 | 490 | 2011 | 86.1 | 4549 | 0.49814 | 181.96
2011-03-16 | 507 | 2011 | 86 | 4550 | 0.49825 | 182
2011-03-17 | 520 | 2011 | 86 | 4551 | 0.49836 | 182.04
2011-03-18 | 503 | 2011 | 86 | 4552 | 0.49847 | 182.08
2011-03-19 | 499 | 2011 | 86 | 4553 | 0.49858 | 182.12
2011-03-20 | 494 | 2011 | 86 | 4554 | 0.49869 | 182.16
2011-03-21 | 489 | 2011 | 86 | 4555 | 0.4988 | 182.2
2011-03-22 | 485 | 2011 | 86 | 4556 | 0.4989 | 182.24
2011-03-23 | 481 | 2011 | 86 | 4557 | 0.49901 | 182.28
2011-03-24 | 482 | 2011 | 86 | 4558 | 0.49912 | 182.32
2011-03-25 | 488 | 2011 | 86 | 4559 | 0.49923 | 182.36
2011-03-26 | 478 | 2011 | 86 | 4560 | 0.49934 | 182.4
2011-03-27 | 473 | 2011 | 86 | 4561 | 0.49945 | 182.44
2011-03-28 | 507 | 2011 | 86 | 4562 | 0.49956 | 182.48
2011-03-29 | 569 | 2011 | 86 | 4563 | 0.49967 | 182.52
2011-03-30 | 570 | 2011 | 86 | 4564 | 0.49978 | 182.56
2011-03-31 | 562 | 2011 | 86 | 4565 | 0.49989 | 182.6
2011-04-01 | 566 | 2011 | 86 | 4566 | 0.5 | 182.64
2011-04-02 | 576 | 2011 | 86 | 4567 | 0.50011 | 182.68
2011-04-03 | 654 | 2011 | 86 | 4568 | 0.50022 | 182.72
2011-04-04 | 607 | 2011 | 85.9 | 4569 | 0.50033 | 182.76
2011-04-05 | 638 | 2011 | 85.8 | 4570 | 0.50044 | 182.8
2011-04-06 | 775 | 2011 | 85.8 | 4571 | 0.50055 | 182.84
2011-04-07 | 854 | 2011 | 85.8 | 4572 | 0.50066 | 182.88
2011-04-08 | 893 | 2011 | 85.8 | 4573 | 0.50077 | 182.92
2011-04-09 | 884 | 2011 | 85.7 | 4574 | 0.50088 | 182.96
2011-04-10 | 872 | 2011 | 85.7 | 4575 | 0.50099 | 183
2011-04-11 | 860 | 2011 | 85.6 | 4576 | 0.5011 | 183.04
2011-04-12 | 861 | 2011 | 85.5 | 4577 | 0.5012 | 183.08
2011-04-13 | 938 | 2011 | 85.5 | 4578 | 0.50131 | 183.12
2011-04-14 | 919 | 2011 | 85.4 | 4579 | 0.50142 | 183.16
2011-04-15 | 945 | 2011 | 85.4 | 4580 | 0.50153 | 183.2
2011-04-16 | 947 | 2011 | 85.4 | 4581 | 0.50164 | 183.24
2011-04-17 | 955 | 2011 | 85.4 | 4582 | 0.50175 | 183.28
2011-04-18 | 1030 | 2011 | 85.4 | 4583 | 0.50186 | 183.32
2011-04-19 | 999 | 2011 | 85.2 | 4584 | 0.50197 | 183.36
2011-04-20 | 952 | 2011 | 85.2 | 4585 | 0.50208 | 183.4
2011-04-21 | 790 | 2011 | 85.2 | 4586 | 0.50219 | 183.44
2011-04-22 | 812 | 2011 | 85.2 | 4587 | 0.5023 | 183.48
2011-04-23 | 963 | 2011 | 85.1 | 4588 | 0.50241 | 183.52
2011-04-24 | 954 | 2011 | 85.1 | 4589 | 0.50252 | 183.56
2011-04-25 | 977 | 2011 | 85 | 4590 | 0.50263 | 183.6
2011-04-26 | 974 | 2011 | 85 | 4591 | 0.50274 | 183.64
2011-04-27 | 956 | 2011 | 85 | 4592 | 0.50285 | 183.68
2011-04-28 | 953 | 2011 | 85 | 4593 | 0.50296 | 183.72
2011-04-29 | 955 | 2011 | 85 | 4594 | 0.50307 | 183.76
2011-04-30 | 947 | 2011 | 84.9 | 4595 | 0.50318 | 183.8
2011-05-01 | 937 | 2011 | 84.8 | 4596 | 0.50329 | 183.84
2011-05-02 | 930 | 2011 | 84.8 | 4597 | 0.50339 | 183.88
2011-05-03 | 901 | 2011 | 84.8 | 4598 | 0.5035 | 183.92
2011-05-04 | 882 | 2011 | 84.7 | 4599 | 0.50361 | 183.96
2011-05-05 | 888 | 2011 | 84.6 | 4600 | 0.50372 | 184
2011-05-06 | 938 | 2011 | 84.6 | 4601 | 0.50383 | 184.04
2011-05-07 | 976 | 2011 | 84.6 | 4602 | 0.50394 | 184.08
2011-05-08 | 1030 | 2011 | 84.6 | 4603 | 0.50405 | 184.12
2011-05-09 | 1120 | 2011 | 84.5 | 4604 | 0.50416 | 184.16
2011-05-10 | 1130 | 2011 | 84.5 | 4605 | 0.50427 | 184.2
2011-05-11 | 1110 | 2011 | 84.4 | 4606 | 0.50438 | 184.24
2011-05-12 | 1110 | 2011 | 84.4 | 4607 | 0.50449 | 184.28
2011-05-13 | 1090 | 2011 | 84.4 | 4608 | 0.5046 | 184.32
2011-05-14 | 1110 | 2011 | 84.3 | 4609 | 0.50471 | 184.36
2011-05-15 | 1110 | 2011 | 84.3 | 4610 | 0.50482 | 184.4
2011-05-16 | 1140 | 2011 | 84.2 | 4611 | 0.50493 | 184.44
2011-05-17 | 1160 | 2011 | 84.2 | 4612 | 0.50504 | 184.48
2011-05-18 | 1190 | 2011 | 84.2 | 4613 | 0.50515 | 184.52
2011-05-19 | 1280 | 2011 | 84.2 | 4614 | 0.50526 | 184.56
2011-05-20 | 1380 | 2011 | 84.2 | 4615 | 0.50537 | 184.6
2011-05-21 | 1370 | 2011 | 84.1 | 4616 | 0.50548 | 184.64
2011-05-22 | 1360 | 2011 | 84.1 | 4617 | 0.50558 | 184.68
2011-05-23 | 1410 | 2011 | 84.1 | 4618 | 0.50569 | 184.72
2011-05-24 | 1540 | 2011 | 84.1 | 4619 | 0.5058 | 184.76
2011-05-25 | 1600 | 2011 | 84 | 4620 | 0.50591 | 184.8
2011-05-26 | 1580 | 2011 | 84 | 4621 | 0.50602 | 184.84
2011-05-27 | 1540 | 2011 | 84 | 4622 | 0.50613 | 184.88
2011-05-28 | 1490 | 2011 | 84 | 4623 | 0.50624 | 184.92
2011-05-29 | 1500 | 2011 | 84 | 4624 | 0.50635 | 184.96
2011-05-30 | 1510 | 2011 | 84 | 4625 | 0.50646 | 185
2011-05-31 | 1440 | 2011 | 84 | 4626 | 0.50657 | 185.04
2011-06-01 | 1410 | 2011 | 84 | 4627 | 0.50668 | 185.08
2011-06-02 | 1390 | 2011 | 84 | 4628 | 0.50679 | 185.12
2011-06-03 | 1310 | 2011 | 84 | 4629 | 0.5069 | 185.16
2011-06-04 | 1210 | 2011 | 83.9 | 4630 | 0.50701 | 185.2
2011-06-05 | 1210 | 2011 | 83.9 | 4631 | 0.50712 | 185.24
2011-06-06 | 1220 | 2011 | 83.8 | 4632 | 0.50723 | 185.28
2011-06-07 | 1020 | 2011 | 83.8 | 4633 | 0.50734 | 185.32
2011-06-08 | 824 | 2011 | 83.8 | 4634 | 0.50745 | 185.36
2011-06-09 | 797 | 2011 | 83.8 | 4635 | 0.50756 | 185.4
2011-06-10 | 770 | 2011 | 83.8 | 4636 | 0.50767 | 185.44
2011-06-11 | 761 | 2011 | 83.7 | 4637 | 0.50777 | 185.48
2011-06-12 | 731 | 2011 | 83.7 | 4638 | 0.50788 | 185.52
2011-06-13 | 721 | 2011 | 83.7 | 4639 | 0.50799 | 185.56
2011-06-14 | 679 | 2011 | 83.7 | 4640 | 0.5081 | 185.6
2011-06-15 | 613 | 2011 | 83.6 | 4641 | 0.50821 | 185.64
2011-06-16 | 509 | 2011 | 83.5 | 4642 | 0.50832 | 185.68
2011-06-17 | 485 | 2011 | 83.4 | 4643 | 0.50843 | 185.72
2011-06-18 | 451 | 2011 | 83.4 | 4644 | 0.50854 | 185.76
2011-06-19 | 490 | 2011 | 83.4 | 4645 | 0.50865 | 185.8
2011-06-20 | 562 | 2011 | 83.4 | 4646 | 0.50876 | 185.84
2011-06-21 | 753 | 2011 | 83.4 | 4647 | 0.50887 | 185.88
2011-06-22 | 1110 | 2011 | 83.3 | 4648 | 0.50898 | 185.92
2011-06-23 | 1310 | 2011 | 83.3 | 4649 | 0.50909 | 185.96
2011-06-24 | 1390 | 2011 | 83.3 | 4650 | 0.5092 | 186
2011-06-25 | 1400 | 2011 | 83.3 | 4651 | 0.50931 | 186.04
2011-06-26 | 1390 | 2011 | 83.3 | 4652 | 0.50942 | 186.08
2011-06-27 | 1360 | 2011 | 83.2 | 4653 | 0.50953 | 186.12
2011-06-28 | 1300 | 2011 | 83.2 | 4654 | 0.50964 | 186.16
2011-06-29 | 1290 | 2011 | 83.2 | 4655 | 0.50975 | 186.2
2011-06-30 | 1300 | 2011 | 83.2 | 4656 | 0.50986 | 186.24
2011-07-01 | 1320 | 2011 | 83.2 | 4657 | 0.50996 | 186.28
2011-07-02 | 1370 | 2011 | 83.2 | 4658 | 0.51007 | 186.32
2011-07-03 | 1380 | 2011 | 83.2 | 4659 | 0.51018 | 186.36
2011-07-04 | 1390 | 2011 | 83.2 | 4660 | 0.51029 | 186.4
2011-07-05 | 1420 | 2011 | 83.1 | 4661 | 0.5104 | 186.44
2011-07-06 | 1470 | 2011 | 83.1 | 4662 | 0.51051 | 186.48
2011-07-07 | 1450 | 2011 | 83 | 4663 | 0.51062 | 186.52
2011-07-08 | 1440 | 2011 | 83 | 4664 | 0.51073 | 186.56
2011-07-09 | 1290 | 2011 | 83 | 4665 | 0.51084 | 186.6
2011-07-10 | 1190 | 2011 | 83 | 4666 | 0.51095 | 186.64
2011-07-11 | 1180 | 2011 | 83 | 4667 | 0.51106 | 186.68
2011-07-12 | 1150 | 2011 | 83 | 4668 | 0.51117 | 186.72
2011-07-13 | 1010 | 2011 | 83 | 4669 | 0.51128 | 186.76
2011-07-14 | 780 | 2011 | 83 | 4670 | 0.51139 | 186.8
2011-07-15 | 518 | 2011 | 83 | 4671 | 0.5115 | 186.84
2011-07-16 | 394 | 2011 | 83 | 4672 | 0.51161 | 186.88
2011-07-17 | 520 | 2011 | 83 | 4673 | 0.51172 | 186.92
2011-07-18 | 594 | 2011 | 82.9 | 4674 | 0.51183 | 186.96
2011-07-19 | 480 | 2011 | 82.9 | 4675 | 0.51194 | 187
2011-07-20 | 353 | 2011 | 82.9 | 4676 | 0.51205 | 187.04
2011-07-21 | 315 | 2011 | 82.9 | 4677 | 0.51216 | 187.08
2011-07-22 | 280 | 2011 | 82.9 | 4678 | 0.51226 | 187.12
2011-07-23 | 291 | 2011 | 82.8 | 4679 | 0.51237 | 187.16
2011-07-24 | 280 | 2011 | 82.8 | 4680 | 0.51248 | 187.2
2011-07-25 | 285 | 2011 | 82.8 | 4681 | 0.51259 | 187.24
2011-07-26 | 312 | 2011 | 82.8 | 4682 | 0.5127 | 187.28
2011-07-27 | 337 | 2011 | 82.8 | 4683 | 0.51281 | 187.32
2011-07-28 | 320 | 2011 | 82.7 | 4684 | 0.51292 | 187.36
2011-07-29 | 300 | 2011 | 82.7 | 4685 | 0.51303 | 187.4
2011-07-30 | 291 | 2011 | 82.7 | 4686 | 0.51314 | 187.44
2011-07-31 | 296 | 2011 | 82.7 | 4687 | 0.51325 | 187.48
2011-08-01 | 308 | 2011 | 82.6 | 4688 | 0.51336 | 187.52
2011-08-02 | 326 | 2011 | 82.5 | 4689 | 0.51347 | 187.56
2011-08-03 | 342 | 2011 | 82.5 | 4690 | 0.51358 | 187.6
2011-08-04 | 337 | 2011 | 82.5 | 4691 | 0.51369 | 187.64
2011-08-05 | 335 | 2011 | 82.5 | 4692 | 0.5138 | 187.68
2011-08-06 | 309 | 2011 | 82.4 | 4693 | 0.51391 | 187.72
2011-08-07 | 288 | 2011 | 82.4 | 4694 | 0.51402 | 187.76
2011-08-08 | 268 | 2011 | 82.4 | 4695 | 0.51413 | 187.8
2011-08-09 | 257 | 2011 | 82.4 | 4696 | 0.51424 | 187.84
2011-08-10 | 255 | 2011 | 82.4 | 4697 | 0.51435 | 187.88
2011-08-11 | 235 | 2011 | 82.3 | 4698 | 0.51445 | 187.92
2011-08-12 | 225 | 2011 | 82.3 | 4699 | 0.51456 | 187.96
2011-08-13 | 219 | 2011 | 82.3 | 4700 | 0.51467 | 188
2011-08-14 | 221 | 2011 | 82.3 | 4701 | 0.51478 | 188.04
2011-08-15 | 227 | 2011 | 82.3 | 4702 | 0.51489 | 188.08
2011-08-16 | 204 | 2011 | 82.3 | 4703 | 0.515 | 188.12
2011-08-17 | 203 | 2011 | 82.3 | 4704 | 0.51511 | 188.16
2011-08-18 | 197 | 2011 | 82.2 | 4705 | 0.51522 | 188.2
2011-08-19 | 195 | 2011 | 82.2 | 4706 | 0.51533 | 188.24
2011-08-20 | 197 | 2011 | 82.2 | 4707 | 0.51544 | 188.28
2011-08-21 | 197 | 2011 | 82.2 | 4708 | 0.51555 | 188.32
2011-08-22 | 197 | 2011 | 82.2 | 4709 | 0.51566 | 188.36
2011-08-23 | 195 | 2011 | 82.2 | 4710 | 0.51577 | 188.4
2011-08-24 | 314 | 2011 | 82.1 | 4711 | 0.51588 | 188.44
2011-08-25 | 335 | 2011 | 82.1 | 4712 | 0.51599 | 188.48
2011-08-26 | 186 | 2011 | 82.1 | 4713 | 0.5161 | 188.52
2011-08-27 | 179 | 2011 | 82 | 4714 | 0.51621 | 188.56
2011-08-28 | 207 | 2011 | 82 | 4715 | 0.51632 | 188.6
2011-08-29 | 210 | 2011 | 82 | 4716 | 0.51643 | 188.64
2011-08-30 | 204 | 2011 | 82 | 4717 | 0.51654 | 188.68
2011-08-31 | 197 | 2011 | 82 | 4718 | 0.51664 | 188.72
2011-09-01 | 177 | 2011 | 82 | 4719 | 0.51675 | 188.76
2011-09-02 | 160 | 2011 | 82 | 4720 | 0.51686 | 188.8
2011-09-03 | 148 | 2011 | 82 | 4721 | 0.51697 | 188.84
2011-09-04 | 141 | 2011 | 81.9 | 4722 | 0.51708 | 188.88
2011-09-05 | 146 | 2011 | 81.9 | 4723 | 0.51719 | 188.92
2011-09-06 | 148 | 2011 | 81.9 | 4724 | 0.5173 | 188.96
2011-09-07 | 173 | 2011 | 81.9 | 4725 | 0.51741 | 189
2011-09-08 | 329 | 2011 | 81.8 | 4726 | 0.51752 | 189.04
2011-09-09 | 156 | 2011 | 81.8 | 4727 | 0.51763 | 189.08
2011-09-10 | 138 | 2011 | 81.8 | 4728 | 0.51774 | 189.12
2011-09-11 | 138 | 2011 | 81.7 | 4729 | 0.51785 | 189.16
2011-09-12 | 158 | 2011 | 81.7 | 4730 | 0.51796 | 189.2
2011-09-13 | 133 | 2011 | 81.7 | 4731 | 0.51807 | 189.24
2011-09-14 | 131 | 2011 | 81.7 | 4732 | 0.51818 | 189.28
2011-09-15 | 133 | 2011 | 81.7 | 4733 | 0.51829 | 189.32
2011-09-16 | 142 | 2011 | 81.7 | 4734 | 0.5184 | 189.36
2011-09-17 | 162 | 2011 | 81.7 | 4735 | 0.51851 | 189.4
2011-09-18 | 129 | 2011 | 81.7 | 4736 | 0.51862 | 189.44
2011-09-19 | 127 | 2011 | 81.6 | 4737 | 0.51873 | 189.48
2011-09-20 | 126 | 2011 | 81.5 | 4738 | 0.51883 | 189.52
2011-09-21 | 122 | 2011 | 81.5 | 4739 | 0.51894 | 189.56
2011-09-22 | 103 | 2011 | 81.5 | 4740 | 0.51905 | 189.6
2011-09-23 | 107 | 2011 | 81.5 | 4741 | 0.51916 | 189.64
2011-09-24 | 98.3 | 2011 | 81.5 | 4742 | 0.51927 | 189.68
2011-09-25 | 95.8 | 2011 | 81.5 | 4743 | 0.51938 | 189.72
2011-09-26 | 92.7 | 2011 | 81.5 | 4744 | 0.51949 | 189.76
2011-09-27 | 92.6 | 2011 | 81.4 | 4745 | 0.5196 | 189.8
2011-09-28 | 93 | 2011 | 81.4 | 4746 | 0.51971 | 189.84
2011-09-29 | 92.9 | 2011 | 81.4 | 4747 | 0.51982 | 189.88
2011-09-30 | 120 | 2011 | 81.3 | 4748 | 0.51993 | 189.92
2011-10-01 | 117 | 2011 | 81.3 | 4749 | 0.52004 | 189.96
2011-10-02 | 116 | 2011 | 81.3 | 4750 | 0.52015 | 190
2011-10-03 | 118 | 2011 | 81.2 | 4751 | 0.52026 | 190.04
2011-10-04 | 113 | 2011 | 81.2 | 4752 | 0.52037 | 190.08
2011-10-05 | 159 | 2011 | 81.2 | 4753 | 0.52048 | 190.12
2011-10-06 | 268 | 2011 | 81.2 | 4754 | 0.52059 | 190.16
2011-10-07 | 276 | 2011 | 81.1 | 4755 | 0.5207 | 190.2
2011-10-08 | 289 | 2011 | 81.1 | 4756 | 0.52081 | 190.24
2011-10-09 | 304 | 2011 | 81.1 | 4757 | 0.52092 | 190.28
2011-10-10 | 300 | 2011 | 81.1 | 4758 | 0.52102 | 190.32
2011-10-11 | 302 | 2011 | 81.1 | 4759 | 0.52113 | 190.36
2011-10-12 | 302 | 2011 | 81.1 | 4760 | 0.52124 | 190.4
2011-10-13 | 303 | 2011 | 81.1 | 4761 | 0.52135 | 190.44
2011-10-14 | 306 | 2011 | 81 | 4762 | 0.52146 | 190.48
2011-10-15 | 346 | 2011 | 81 | 4763 | 0.52157 | 190.52
2011-10-16 | 377 | 2011 | 81 | 4764 | 0.52168 | 190.56
2011-10-17 | 396 | 2011 | 81 | 4765 | 0.52179 | 190.6
2011-10-18 | 387 | 2011 | 81 | 4766 | 0.5219 | 190.64
2011-10-19 | 381 | 2011 | 81 | 4767 | 0.52201 | 190.68
2011-10-20 | 354 | 2011 | 81 | 4768 | 0.52212 | 190.72
2011-10-21 | 354 | 2011 | 81 | 4769 | 0.52223 | 190.76
2011-10-22 | 356 | 2011 | 81 | 4770 | 0.52234 | 190.8
2011-10-23 | 359 | 2011 | 81 | 4771 | 0.52245 | 190.84
2011-10-24 | 367 | 2011 | 81 | 4772 | 0.52256 | 190.88
2011-10-25 | 377 | 2011 | 80.8 | 4773 | 0.52267 | 190.92
2011-10-26 | 393 | 2011 | 80.8 | 4774 | 0.52278 | 190.96
2011-10-27 | 394 | 2011 | 80.7 | 4775 | 0.52289 | 191
2011-10-28 | 396 | 2011 | 80.7 | 4776 | 0.523 | 191.04
2011-10-29 | 397 | 2011 | 80.6 | 4777 | 0.52311 | 191.08
2011-10-30 | 401 | 2011 | 80.6 | 4778 | 0.52322 | 191.12
2011-10-31 | 362 | 2011 | 80.6 | 4779 | 0.52332 | 191.16
2011-11-01 | 373 | 2011 | 80.6 | 4780 | 0.52343 | 191.2
2011-11-02 | 341 | 2011 | 80.6 | 4781 | 0.52354 | 191.24
2011-11-03 | 325 | 2011 | 80.6 | 4782 | 0.52365 | 191.28
2011-11-04 | 372 | 2011 | 80.6 | 4783 | 0.52376 | 191.32
2011-11-05 | 415 | 2011 | 80.5 | 4784 | 0.52387 | 191.36
2011-11-06 | 429 | 2011 | 80.5 | 4785 | 0.52398 | 191.4
2011-11-07 | 468 | 2011 | 80.5 | 4786 | 0.52409 | 191.44
2011-11-08 | 368 | 2011 | 80.5 | 4787 | 0.5242 | 191.48
2011-11-09 | 229 | 2011 | 80.4 | 4788 | 0.52431 | 191.52
2011-11-10 | 222 | 2011 | 80.3 | 4789 | 0.52442 | 191.56
2011-11-11 | 196 | 2011 | 80.3 | 4790 | 0.52453 | 191.6
2011-11-12 | 208 | 2011 | 80.3 | 4791 | 0.52464 | 191.64
2011-11-13 | 239 | 2011 | 80.3 | 4792 | 0.52475 | 191.68
2011-11-14 | 211 | 2011 | 80.3 | 4793 | 0.52486 | 191.72
2011-11-15 | 180 | 2011 | 80.3 | 4794 | 0.52497 | 191.76
2011-11-16 | 174 | 2011 | 80.3 | 4795 | 0.52508 | 191.8
2011-11-17 | 179 | 2011 | 80.3 | 4796 | 0.52519 | 191.84
2011-11-18 | 173 | 2011 | 80.2 | 4797 | 0.5253 | 191.88
2011-11-19 | 174 | 2011 | 80.2 | 4798 | 0.52541 | 191.92
2011-11-20 | 209 | 2011 | 80 | 4799 | 0.52551 | 191.96
2011-11-21 | 210 | 2011 | 80 | 4800 | 0.52562 | 192
2011-11-22 | 208 | 2011 | 80 | 4801 | 0.52573 | 192.04
2011-11-23 | 206 | 2011 | 80 | 4802 | 0.52584 | 192.08
2011-11-24 | 204 | 2011 | 80 | 4803 | 0.52595 | 192.12
2011-11-25 | 205 | 2011 | 80 | 4804 | 0.52606 | 192.16
2011-11-26 | 206 | 2011 | 80 | 4805 | 0.52617 | 192.2
2011-11-27 | 203 | 2011 | 80 | 4806 | 0.52628 | 192.24
2011-11-28 | 201 | 2011 | 80 | 4807 | 0.52639 | 192.28
2011-11-29 | 203 | 2011 | 80 | 4808 | 0.5265 | 192.32
2011-11-30 | 207 | 2011 | 80 | 4809 | 0.52661 | 192.36
2011-12-01 | 198 | 2011 | 80 | 4810 | 0.52672 | 192.4
2011-12-02 | 197 | 2011 | 80 | 4811 | 0.52683 | 192.44
2011-12-03 | 199 | 2011 | 80 | 4812 | 0.52694 | 192.48
2011-12-04 | 193 | 2011 | 80 | 4813 | 0.52705 | 192.52
2011-12-05 | 190 | 2011 | 80 | 4814 | 0.52716 | 192.56
2011-12-06 | 185 | 2011 | 80 | 4815 | 0.52727 | 192.6
2011-12-07 | 185 | 2011 | 79.9 | 4816 | 0.52738 | 192.64
2011-12-08 | 254 | 2011 | 79.8 | 4817 | 0.52749 | 192.68
2011-12-09 | 357 | 2011 | 79.8 | 4818 | 0.5276 | 192.72
2011-12-10 | 345 | 2011 | 79.8 | 4819 | 0.5277 | 192.76
2011-12-11 | 338 | 2011 | 79.7 | 4820 | 0.52781 | 192.8
2011-12-12 | 337 | 2011 | 79.7 | 4821 | 0.52792 | 192.84
2011-12-13 | 339 | 2011 | 79.7 | 4822 | 0.52803 | 192.88
2011-12-14 | 338 | 2011 | 79.7 | 4823 | 0.52814 | 192.92
2011-12-15 | 342 | 2011 | 79.6 | 4824 | 0.52825 | 192.96
2011-12-16 | 345 | 2011 | 79.6 | 4825 | 0.52836 | 193
2011-12-17 | 343 | 2011 | 79.6 | 4826 | 0.52847 | 193.04
2011-12-18 | 344 | 2011 | 79.5 | 4827 | 0.52858 | 193.08
2011-12-19 | 345 | 2011 | 79.4 | 4828 | 0.52869 | 193.12
2011-12-20 | 346 | 2011 | 79.4 | 4829 | 0.5288 | 193.16
2011-12-21 | 348 | 2011 | 79.4 | 4830 | 0.52891 | 193.2
2011-12-22 | 348 | 2011 | 79.4 | 4831 | 0.52902 | 193.24
2011-12-23 | 340 | 2011 | 79.3 | 4832 | 0.52913 | 193.28
2011-12-24 | 341 | 2011 | 79.3 | 4833 | 0.52924 | 193.32
2011-12-25 | 347 | 2011 | 79.3 | 4834 | 0.52935 | 193.36
2011-12-26 | 348 | 2011 | 79.3 | 4835 | 0.52946 | 193.4
2011-12-27 | 349 | 2011 | 79.3 | 4836 | 0.52957 | 193.44
2011-12-28 | 346 | 2011 | 79.3 | 4837 | 0.52968 | 193.48
2011-12-29 | 353 | 2011 | 79.3 | 4838 | 0.52979 | 193.52
2011-12-30 | 349 | 2011 | 79.2 | 4839 | 0.52989 | 193.56
2011-12-31 | 361 | 2011 | 79.2 | 4840 | 0.53 | 193.6
2012-01-01 | 360 | 2012 | 79.2 | 4841 | 0.53011 | 193.64
2012-01-02 | 360 | 2012 | 79.2 | 4842 | 0.53022 | 193.68
2012-01-03 | 356 | 2012 | 79.1 | 4843 | 0.53033 | 193.72
2012-01-04 | 354 | 2012 | 79.1 | 4844 | 0.53044 | 193.76
2012-01-05 | 348 | 2012 | 79.1 | 4845 | 0.53055 | 193.8
2012-01-06 | 331 | 2012 | 79.1 | 4846 | 0.53066 | 193.84
2012-01-07 | 329 | 2012 | 79 | 4847 | 0.53077 | 193.88
2012-01-08 | 329 | 2012 | 79 | 4848 | 0.53088 | 193.92
2012-01-09 | 321 | 2012 | 79 | 4849 | 0.53099 | 193.96
2012-01-10 | 312 | 2012 | 79 | 4850 | 0.5311 | 194
2012-01-11 | 302 | 2012 | 79 | 4851 | 0.53121 | 194.04
2012-01-12 | 305 | 2012 | 79 | 4852 | 0.53132 | 194.08
2012-01-13 | 300 | 2012 | 79 | 4853 | 0.53143 | 194.12
2012-01-14 | 295 | 2012 | 79 | 4854 | 0.53154 | 194.16
2012-01-15 | 290 | 2012 | 79 | 4855 | 0.53165 | 194.2
2012-01-16 | 292 | 2012 | 79 | 4856 | 0.53176 | 194.24
2012-01-17 | 299 | 2012 | 79 | 4857 | 0.53187 | 194.28
2012-01-18 | 307 | 2012 | 78.9 | 4858 | 0.53198 | 194.32
2012-01-19 | 318 | 2012 | 78.9 | 4859 | 0.53208 | 194.36
2012-01-20 | 304 | 2012 | 78.9 | 4860 | 0.53219 | 194.4
2012-01-21 | 365 | 2012 | 78.9 | 4861 | 0.5323 | 194.44
2012-01-22 | 303 | 2012 | 78.9 | 4862 | 0.53241 | 194.48
2012-01-23 | 277 | 2012 | 78.8 | 4863 | 0.53252 | 194.52
2012-01-24 | 269 | 2012 | 78.8 | 4864 | 0.53263 | 194.56
2012-01-25 | 265 | 2012 | 78.8 | 4865 | 0.53274 | 194.6
2012-01-26 | 266 | 2012 | 78.8 | 4866 | 0.53285 | 194.64
2012-01-27 | 256 | 2012 | 78.8 | 4867 | 0.53296 | 194.68
2012-01-28 | 244 | 2012 | 78.7 | 4868 | 0.53307 | 194.72
2012-01-29 | 242 | 2012 | 78.7 | 4869 | 0.53318 | 194.76
2012-01-30 | 237 | 2012 | 78.7 | 4870 | 0.53329 | 194.8
2012-01-31 | 229 | 2012 | 78.7 | 4871 | 0.5334 | 194.84
2012-02-01 | 241 | 2012 | 78.7 | 4872 | 0.53351 | 194.88
2012-02-02 | 254 | 2012 | 78.7 | 4873 | 0.53362 | 194.92
2012-02-03 | 249 | 2012 | 78.7 | 4874 | 0.53373 | 194.96
2012-02-04 | 248 | 2012 | 78.7 | 4875 | 0.53384 | 195
2012-02-05 | 251 | 2012 | 78.6 | 4876 | 0.53395 | 195.04
2012-02-06 | 252 | 2012 | 78.6 | 4877 | 0.53406 | 195.08
2012-02-07 | 257 | 2012 | 78.6 | 4878 | 0.53417 | 195.12
2012-02-08 | 287 | 2012 | 78.5 | 4879 | 0.53428 | 195.16
2012-02-09 | 334 | 2012 | 78.5 | 4880 | 0.53438 | 195.2
2012-02-10 | 347 | 2012 | 78.5 | 4881 | 0.53449 | 195.24
2012-02-11 | 348 | 2012 | 78.5 | 4882 | 0.5346 | 195.28
2012-02-12 | 391 | 2012 | 78.5 | 4883 | 0.53471 | 195.32
2012-02-13 | 363 | 2012 | 78.4 | 4884 | 0.53482 | 195.36
2012-02-14 | 364 | 2012 | 78.4 | 4885 | 0.53493 | 195.4
2012-02-15 | 353 | 2012 | 78.4 | 4886 | 0.53504 | 195.44
2012-02-16 | 347 | 2012 | 78.4 | 4887 | 0.53515 | 195.48
2012-02-17 | 346 | 2012 | 78.4 | 4888 | 0.53526 | 195.52
2012-02-18 | 350 | 2012 | 78.3 | 4889 | 0.53537 | 195.56
2012-02-19 | 357 | 2012 | 78.3 | 4890 | 0.53548 | 195.6
2012-02-20 | 352 | 2012 | 78.3 | 4891 | 0.53559 | 195.64
2012-02-21 | 359 | 2012 | 78.3 | 4892 | 0.5357 | 195.68
2012-02-22 | 367 | 2012 | 78.3 | 4893 | 0.53581 | 195.72
2012-02-23 | 393 | 2012 | 78.2 | 4894 | 0.53592 | 195.76
2012-02-24 | 374 | 2012 | 78.2 | 4895 | 0.53603 | 195.8
2012-02-25 | 368 | 2012 | 78.2 | 4896 | 0.53614 | 195.84
2012-02-26 | 254 | 2012 | 78.2 | 4897 | 0.53625 | 195.88
2012-02-27 | 174 | 2012 | 78.1 | 4898 | 0.53636 | 195.92
2012-02-28 | 195 | 2012 | 78.1 | 4899 | 0.53647 | 195.96
2012-02-29 | 185 | 2012 | 78.1 | 4900 | 0.53657 | 196
2012-03-01 | 189 | 2012 | 78 | 4901 | 0.53668 | 196.04
2012-03-02 | 184 | 2012 | 78 | 4902 | 0.53679 | 196.08
2012-03-03 | 170 | 2012 | 78 | 4903 | 0.5369 | 196.12
2012-03-04 | 164 | 2012 | 78 | 4904 | 0.53701 | 196.16
2012-03-05 | 86.8 | 2012 | 78 | 4905 | 0.53712 | 196.2
2012-03-06 | 62.6 | 2012 | 78 | 4906 | 0.53723 | 196.24
2012-03-07 | 82.3 | 2012 | 78 | 4907 | 0.53734 | 196.28
2012-03-08 | 96.6 | 2012 | 78 | 4908 | 0.53745 | 196.32
2012-03-09 | 136 | 2012 | 78 | 4909 | 0.53756 | 196.36
2012-03-10 | 218 | 2012 | 78 | 4910 | 0.53767 | 196.4
2012-03-11 | 220 | 2012 | 78 | 4911 | 0.53778 | 196.44
2012-03-12 | 223 | 2012 | 78 | 4912 | 0.53789 | 196.48
2012-03-13 | 228 | 2012 | 78 | 4913 | 0.538 | 196.52
2012-03-14 | 242 | 2012 | 78 | 4914 | 0.53811 | 196.56
2012-03-15 | 288 | 2012 | 78 | 4915 | 0.53822 | 196.6
2012-03-16 | 362 | 2012 | 78 | 4916 | 0.53833 | 196.64
2012-03-17 | 398 | 2012 | 77.9 | 4917 | 0.53844 | 196.68
2012-03-18 | 389 | 2012 | 77.8 | 4918 | 0.53855 | 196.72
2012-03-19 | 345 | 2012 | 77.8 | 4919 | 0.53866 | 196.76
2012-03-20 | 306 | 2012 | 77.7 | 4920 | 0.53876 | 196.8
2012-03-21 | 286 | 2012 | 77.7 | 4921 | 0.53887 | 196.84
2012-03-22 | 285 | 2012 | 77.7 | 4922 | 0.53898 | 196.88
2012-03-23 | 284 | 2012 | 77.7 | 4923 | 0.53909 | 196.92
2012-03-24 | 284 | 2012 | 77.6 | 4924 | 0.5392 | 196.96
2012-03-25 | 290 | 2012 | 77.5 | 4925 | 0.53931 | 197
2012-03-26 | 284 | 2012 | 77.5 | 4926 | 0.53942 | 197.04
2012-03-27 | 244 | 2012 | 77.5 | 4927 | 0.53953 | 197.08
2012-03-28 | 208 | 2012 | 77.5 | 4928 | 0.53964 | 197.12
2012-03-29 | 209 | 2012 | 77.5 | 4929 | 0.53975 | 197.16
2012-03-30 | 183 | 2012 | 77.5 | 4930 | 0.53986 | 197.2
2012-03-31 | 158 | 2012 | 77.4 | 4931 | 0.53997 | 197.24
2012-04-01 | 161 | 2012 | 77.4 | 4932 | 0.54008 | 197.28
2012-04-02 | 160 | 2012 | 77.3 | 4933 | 0.54019 | 197.32
2012-04-03 | 123 | 2012 | 77.3 | 4934 | 0.5403 | 197.36
2012-04-04 | 84.6 | 2012 | 77.3 | 4935 | 0.54041 | 197.4
2012-04-05 | 82.4 | 2012 | 77.3 | 4936 | 0.54052 | 197.44
2012-04-06 | 89 | 2012 | 77.3 | 4937 | 0.54063 | 197.48
2012-04-07 | 96.2 | 2012 | 77.3 | 4938 | 0.54074 | 197.52
2012-04-08 | 95.8 | 2012 | 77.2 | 4939 | 0.54085 | 197.56
2012-04-09 | 92.4 | 2012 | 77.2 | 4940 | 0.54095 | 197.6
2012-04-10 | 85.8 | 2012 | 77.2 | 4941 | 0.54106 | 197.64
2012-04-11 | 94.3 | 2012 | 77.2 | 4942 | 0.54117 | 197.68
2012-04-12 | 184 | 2012 | 77.2 | 4943 | 0.54128 | 197.72
2012-04-13 | 262 | 2012 | 77.2 | 4944 | 0.54139 | 197.76
2012-04-14 | 283 | 2012 | 77.2 | 4945 | 0.5415 | 197.8
2012-04-15 | 283 | 2012 | 77.1 | 4946 | 0.54161 | 197.84
2012-04-16 | 253 | 2012 | 77 | 4947 | 0.54172 | 197.88
2012-04-17 | 196 | 2012 | 77 | 4948 | 0.54183 | 197.92
2012-04-18 | 160 | 2012 | 77 | 4949 | 0.54194 | 197.96
2012-04-19 | 116 | 2012 | 77 | 4950 | 0.54205 | 198
2012-04-20 | 75.6 | 2012 | 77 | 4951 | 0.54216 | 198.04
2012-04-21 | 59.5 | 2012 | 77 | 4952 | 0.54227 | 198.08
2012-04-22 | 63.9 | 2012 | 77 | 4953 | 0.54238 | 198.12
2012-04-23 | 75.5 | 2012 | 77 | 4954 | 0.54249 | 198.16
2012-04-24 | 71 | 2012 | 77 | 4955 | 0.5426 | 198.2
2012-04-25 | 70.4 | 2012 | 77 | 4956 | 0.54271 | 198.24
2012-04-26 | 69 | 2012 | 77 | 4957 | 0.54282 | 198.28
2012-04-27 | 94.4 | 2012 | 77 | 4958 | 0.54293 | 198.32
2012-04-28 | 97.7 | 2012 | 76.9 | 4959 | 0.54304 | 198.36
2012-04-29 | 99.5 | 2012 | 76.9 | 4960 | 0.54314 | 198.4
2012-04-30 | 111 | 2012 | 76.9 | 4961 | 0.54325 | 198.44
2012-05-01 | 103 | 2012 | 76.9 | 4962 | 0.54336 | 198.48
2012-05-02 | 134 | 2012 | 76.8 | 4963 | 0.54347 | 198.52
2012-05-03 | 168 | 2012 | 76.8 | 4964 | 0.54358 | 198.56
2012-05-04 | 184 | 2012 | 76.8 | 4965 | 0.54369 | 198.6
2012-05-05 | 223 | 2012 | 76.8 | 4966 | 0.5438 | 198.64
2012-05-06 | 255 | 2012 | 76.8 | 4967 | 0.54391 | 198.68
2012-05-07 | 249 | 2012 | 76.7 | 4968 | 0.54402 | 198.72
2012-05-08 | 265 | 2012 | 76.7 | 4969 | 0.54413 | 198.76
2012-05-09 | 279 | 2012 | 76.7 | 4970 | 0.54424 | 198.8
2012-05-10 | 325 | 2012 | 76.7 | 4971 | 0.54435 | 198.84
2012-05-11 | 357 | 2012 | 76.7 | 4972 | 0.54446 | 198.88
2012-05-12 | 391 | 2012 | 76.6 | 4973 | 0.54457 | 198.92
2012-05-13 | 413 | 2012 | 76.6 | 4974 | 0.54468 | 198.96
2012-05-14 | 443 | 2012 | 76.5 | 4975 | 0.54479 | 199
2012-05-15 | 490 | 2012 | 76.5 | 4976 | 0.5449 | 199.04
2012-05-16 | 492 | 2012 | 76.5 | 4977 | 0.54501 | 199.08
2012-05-17 | 461 | 2012 | 76.5 | 4978 | 0.54512 | 199.12
2012-05-18 | 453 | 2012 | 76.5 | 4979 | 0.54523 | 199.16
2012-05-19 | 393 | 2012 | 76.5 | 4980 | 0.54534 | 199.2
2012-05-20 | 343 | 2012 | 76.4 | 4981 | 0.54544 | 199.24
2012-05-21 | 325 | 2012 | 76.4 | 4982 | 0.54555 | 199.28
2012-05-22 | 307 | 2012 | 76.4 | 4983 | 0.54566 | 199.32
2012-05-23 | 254 | 2012 | 76.3 | 4984 | 0.54577 | 199.36
2012-05-24 | 202 | 2012 | 76.2 | 4985 | 0.54588 | 199.4
2012-05-25 | 174 | 2012 | 76.2 | 4986 | 0.54599 | 199.44
2012-05-26 | 170 | 2012 | 76.2 | 4987 | 0.5461 | 199.48
2012-05-27 | 177 | 2012 | 76.2 | 4988 | 0.54621 | 199.52
2012-05-28 | 176 | 2012 | 76.1 | 4989 | 0.54632 | 199.56
2012-05-29 | 178 | 2012 | 76.1 | 4990 | 0.54643 | 199.6
2012-05-30 | 158 | 2012 | 76.1 | 4991 | 0.54654 | 199.64
2012-05-31 | 144 | 2012 | 76.1 | 4992 | 0.54665 | 199.68
2012-06-01 | 138 | 2012 | 76 | 4993 | 0.54676 | 199.72
2012-06-02 | 120 | 2012 | 76 | 4994 | 0.54687 | 199.76
2012-06-03 | 109 | 2012 | 76 | 4995 | 0.54698 | 199.8
2012-06-04 | 87.4 | 2012 | 76 | 4996 | 0.54709 | 199.84
2012-06-05 | 70 | 2012 | 76 | 4997 | 0.5472 | 199.88
2012-06-06 | 61.8 | 2012 | 76 | 4998 | 0.54731 | 199.92
2012-06-07 | 56.3 | 2012 | 76 | 4999 | 0.54742 | 199.96
2012-06-08 | 61 | 2012 | 76 | 5000 | 0.54753 | 200
2012-06-09 | 52.9 | 2012 | 76 | 5001 | 0.54763 | 200.04
2012-06-10 | 59.5 | 2012 | 76 | 5002 | 0.54774 | 200.08
2012-06-11 | 62.3 | 2012 | 76 | 5003 | 0.54785 | 200.12
2012-06-12 | 61.1 | 2012 | 76 | 5004 | 0.54796 | 200.16
2012-06-13 | 66.9 | 2012 | 75.9 | 5005 | 0.54807 | 200.2
2012-06-14 | 57.1 | 2012 | 75.9 | 5006 | 0.54818 | 200.24
2012-06-15 | 60.8 | 2012 | 75.9 | 5007 | 0.54829 | 200.28
2012-06-16 | 62 | 2012 | 75.9 | 5008 | 0.5484 | 200.32
2012-06-17 | 61.1 | 2012 | 75.9 | 5009 | 0.54851 | 200.36
2012-06-18 | 60.4 | 2012 | 75.8 | 5010 | 0.54862 | 200.4
2012-06-19 | 55.6 | 2012 | 75.7 | 5011 | 0.54873 | 200.44
2012-06-20 | 56.6 | 2012 | 75.7 | 5012 | 0.54884 | 200.48
2012-06-21 | 57.6 | 2012 | 75.7 | 5013 | 0.54895 | 200.52
2012-06-22 | 57.3 | 2012 | 75.7 | 5014 | 0.54906 | 200.56
2012-06-23 | 54.2 | 2012 | 75.7 | 5015 | 0.54917 | 200.6
2012-06-24 | 56 | 2012 | 75.7 | 5016 | 0.54928 | 200.64
2012-06-25 | 66.9 | 2012 | 75.6 | 5017 | 0.54939 | 200.68
2012-06-26 | 59.6 | 2012 | 75.6 | 5018 | 0.5495 | 200.72
2012-06-27 | 58.4 | 2012 | 75.6 | 5019 | 0.54961 | 200.76
2012-06-28 | 60.6 | 2012 | 75.6 | 5020 | 0.54972 | 200.8
2012-06-29 | 63.6 | 2012 | 75.6 | 5021 | 0.54982 | 200.84
2012-06-30 | 54.4 | 2012 | 75.5 | 5022 | 0.54993 | 200.88
2012-07-01 | 49.3 | 2012 | 75.5 | 5023 | 0.55004 | 200.92
2012-07-02 | 53.8 | 2012 | 75.5 | 5024 | 0.55015 | 200.96
2012-07-03 | 61.7 | 2012 | 75.5 | 5025 | 0.55026 | 201
2012-07-04 | 63.5 | 2012 | 75.5 | 5026 | 0.55037 | 201.04
2012-07-05 | 86.7 | 2012 | 75.5 | 5027 | 0.55048 | 201.08
2012-07-06 | 74.8 | 2012 | 75.5 | 5028 | 0.55059 | 201.12
2012-07-07 | 66.2 | 2012 | 75.4 | 5029 | 0.5507 | 201.16
2012-07-08 | 59.2 | 2012 | 75.4 | 5030 | 0.55081 | 201.2
2012-07-09 | 54.9 | 2012 | 75.4 | 5031 | 0.55092 | 201.24
2012-07-10 | 54 | 2012 | 75.4 | 5032 | 0.55103 | 201.28
2012-07-11 | 57.8 | 2012 | 75.3 | 5033 | 0.55114 | 201.32
2012-07-12 | 56.1 | 2012 | 75.3 | 5034 | 0.55125 | 201.36
2012-07-13 | 56.5 | 2012 | 75.3 | 5035 | 0.55136 | 201.4
2012-07-14 | 61.3 | 2012 | 75.2 | 5036 | 0.55147 | 201.44
2012-07-15 | 61.7 | 2012 | 75.2 | 5037 | 0.55158 | 201.48
2012-07-16 | 66.9 | 2012 | 75.2 | 5038 | 0.55169 | 201.52
2012-07-17 | 61.1 | 2012 | 75.2 | 5039 | 0.5518 | 201.56
2012-07-18 | 45.9 | 2012 | 75.2 | 5040 | 0.55191 | 201.6
2012-07-19 | 37.3 | 2012 | 75.1 | 5041 | 0.55201 | 201.64
2012-07-20 | 36.9 | 2012 | 75.1 | 5042 | 0.55212 | 201.68
2012-07-21 | 25.1 | 2012 | 75.1 | 5043 | 0.55223 | 201.72
2012-07-22 | 20.8 | 2012 | 75 | 5044 | 0.55234 | 201.76
2012-07-23 | 23.3 | 2012 | 75 | 5045 | 0.55245 | 201.8
2012-07-24 | 21.6 | 2012 | 75 | 5046 | 0.55256 | 201.84
2012-07-25 | 23 | 2012 | 75 | 5047 | 0.55267 | 201.88
2012-07-26 | 23.6 | 2012 | 75 | 5048 | 0.55278 | 201.92
2012-07-27 | 20.4 | 2012 | 75 | 5049 | 0.55289 | 201.96
2012-07-28 | 19.4 | 2012 | 75 | 5050 | 0.553 | 202
2012-07-29 | 18 | 2012 | 75 | 5051 | 0.55311 | 202.04
2012-07-30 | 20.1 | 2012 | 75 | 5052 | 0.55322 | 202.08
2012-07-31 | 23.2 | 2012 | 75 | 5053 | 0.55333 | 202.12
2012-08-01 | 24 | 2012 | 75 | 5054 | 0.55344 | 202.16
2012-08-02 | 23.5 | 2012 | 75 | 5055 | 0.55355 | 202.2
2012-08-03 | 20.8 | 2012 | 75 | 5056 | 0.55366 | 202.24
2012-08-04 | 21.4 | 2012 | 75 | 5057 | 0.55377 | 202.28
2012-08-05 | 25.8 | 2012 | 75 | 5058 | 0.55388 | 202.32
2012-08-06 | 26.4 | 2012 | 74.9 | 5059 | 0.55399 | 202.36
2012-08-07 | 24.5 | 2012 | 74.9 | 5060 | 0.5541 | 202.4
2012-08-08 | 24.1 | 2012 | 74.9 | 5061 | 0.5542 | 202.44
2012-08-09 | 27.5 | 2012 | 74.9 | 5062 | 0.55431 | 202.48
2012-08-10 | 29.9 | 2012 | 74.8 | 5063 | 0.55442 | 202.52
2012-08-11 | 33 | 2012 | 74.8 | 5064 | 0.55453 | 202.56
2012-08-12 | 27.5 | 2012 | 74.8 | 5065 | 0.55464 | 202.6
2012-08-13 | 26.2 | 2012 | 74.8 | 5066 | 0.55475 | 202.64
2012-08-14 | 19.5 | 2012 | 74.8 | 5067 | 0.55486 | 202.68
2012-08-15 | 17.8 | 2012 | 74.8 | 5068 | 0.55497 | 202.72
2012-08-16 | 20.2 | 2012 | 74.7 | 5069 | 0.55508 | 202.76
2012-08-17 | 23.1 | 2012 | 74.7 | 5070 | 0.55519 | 202.8
2012-08-18 | 30.3 | 2012 | 74.7 | 5071 | 0.5553 | 202.84
2012-08-19 | 25.6 | 2012 | 74.7 | 5072 | 0.55541 | 202.88
2012-08-20 | 27 | 2012 | 74.7 | 5073 | 0.55552 | 202.92
2012-08-21 | 23.7 | 2012 | 74.7 | 5074 | 0.55563 | 202.96
2012-08-22 | 26.6 | 2012 | 74.7 | 5075 | 0.55574 | 203
2012-08-23 | 33.6 | 2012 | 74.7 | 5076 | 0.55585 | 203.04
2012-08-24 | 22.6 | 2012 | 74.7 | 5077 | 0.55596 | 203.08
2012-08-25 | 24.2 | 2012 | 74.7 | 5078 | 0.55607 | 203.12
2012-08-26 | 26.1 | 2012 | 74.7 | 5079 | 0.55618 | 203.16
2012-08-27 | 28.7 | 2012 | 74.7 | 5080 | 0.55629 | 203.2
2012-08-28 | 32.3 | 2012 | 74.6 | 5081 | 0.5564 | 203.24
2012-08-29 | 29.8 | 2012 | 74.6 | 5082 | 0.5565 | 203.28
2012-08-30 | 31.5 | 2012 | 74.5 | 5083 | 0.55661 | 203.32
2012-08-31 | 31.7 | 2012 | 74.5 | 5084 | 0.55672 | 203.36
2012-09-01 | 46.6 | 2012 | 74.5 | 5085 | 0.55683 | 203.4
2012-09-02 | 38.5 | 2012 | 74.5 | 5086 | 0.55694 | 203.44
2012-09-03 | 33.7 | 2012 | 74.4 | 5087 | 0.55705 | 203.48
2012-09-04 | 30.4 | 2012 | 74.4 | 5088 | 0.55716 | 203.52
2012-09-05 | 32.6 | 2012 | 74.4 | 5089 | 0.55727 | 203.56
2012-09-06 | 34 | 2012 | 74.4 | 5090 | 0.55738 | 203.6
2012-09-07 | 28.7 | 2012 | 74.4 | 5091 | 0.55749 | 203.64
2012-09-08 | 21 | 2012 | 74.4 | 5092 | 0.5576 | 203.68
2012-09-09 | 20.5 | 2012 | 74.3 | 5093 | 0.55771 | 203.72
2012-09-10 | 24.1 | 2012 | 74.3 | 5094 | 0.55782 | 203.76
2012-09-11 | 25.6 | 2012 | 74.3 | 5095 | 0.55793 | 203.8
2012-09-12 | 24 | 2012 | 74.3 | 5096 | 0.55804 | 203.84
2012-09-13 | 26.5 | 2012 | 74.2 | 5097 | 0.55815 | 203.88
2012-09-14 | 25 | 2012 | 74.2 | 5098 | 0.55826 | 203.92
2012-09-15 | 26.6 | 2012 | 74.2 | 5099 | 0.55837 | 203.96
2012-09-16 | 23.1 | 2012 | 74.2 | 5100 | 0.55848 | 204
2012-09-17 | 23.9 | 2012 | 74.2 | 5101 | 0.55859 | 204.04
2012-09-18 | 22 | 2012 | 74.2 | 5102 | 0.55869 | 204.08
2012-09-19 | 21.9 | 2012 | 74.2 | 5103 | 0.5588 | 204.12
2012-09-20 | 26.3 | 2012 | 74.1 | 5104 | 0.55891 | 204.16
2012-09-21 | 25.2 | 2012 | 74.1 | 5105 | 0.55902 | 204.2
2012-09-22 | 26.2 | 2012 | 74.1 | 5106 | 0.55913 | 204.24
2012-09-23 | 26.6 | 2012 | 74 | 5107 | 0.55924 | 204.28
2012-09-24 | 29.6 | 2012 | 74 | 5108 | 0.55935 | 204.32
2012-09-25 | 37 | 2012 | 74 | 5109 | 0.55946 | 204.36
2012-09-26 | 29.5 | 2012 | 74 | 5110 | 0.55957 | 204.4
2012-09-27 | 29.7 | 2012 | 74 | 5111 | 0.55968 | 204.44
2012-09-28 | 30.1 | 2012 | 73.9 | 5112 | 0.55979 | 204.48
2012-09-29 | 29.7 | 2012 | 73.9 | 5113 | 0.5599 | 204.52
2012-09-30 | 29.7 | 2012 | 73.9 | 5114 | 0.56001 | 204.56
2012-10-01 | 33 | 2012 | 73.9 | 5115 | 0.56012 | 204.6
2012-10-02 | 27.9 | 2012 | 73.8 | 5116 | 0.56023 | 204.64
2012-10-03 | 29.1 | 2012 | 73.8 | 5117 | 0.56034 | 204.68
2012-10-04 | 25.1 | 2012 | 73.7 | 5118 | 0.56045 | 204.72
2012-10-05 | 24.1 | 2012 | 73.7 | 5119 | 0.56056 | 204.76
2012-10-06 | 23.6 | 2012 | 73.7 | 5120 | 0.56067 | 204.8
2012-10-07 | 21.3 | 2012 | 73.6 | 5121 | 0.56078 | 204.84
2012-10-08 | 26.9 | 2012 | 73.6 | 5122 | 0.56088 | 204.88
2012-10-09 | 42.5 | 2012 | 73.6 | 5123 | 0.56099 | 204.92
2012-10-10 | 43.7 | 2012 | 73.6 | 5124 | 0.5611 | 204.96
2012-10-11 | 47.7 | 2012 | 73.6 | 5125 | 0.56121 | 205
2012-10-12 | 54.4 | 2012 | 73.6 | 5126 | 0.56132 | 205.04
2012-10-13 | 52.2 | 2012 | 73.6 | 5127 | 0.56143 | 205.08
2012-10-14 | 47.4 | 2012 | 73.5 | 5128 | 0.56154 | 205.12
2012-10-15 | 55.9 | 2012 | 73.5 | 5129 | 0.56165 | 205.16
2012-10-16 | 63.9 | 2012 | 73.5 | 5130 | 0.56176 | 205.2
2012-10-17 | 66.4 | 2012 | 73.5 | 5131 | 0.56187 | 205.24
2012-10-18 | 67 | 2012 | 73.4 | 5132 | 0.56198 | 205.28
2012-10-19 | 68 | 2012 | 73.4 | 5133 | 0.56209 | 205.32
2012-10-20 | 68.3 | 2012 | 73.4 | 5134 | 0.5622 | 205.36
2012-10-21 | 65.2 | 2012 | 73.4 | 5135 | 0.56231 | 205.4
2012-10-22 | 67 | 2012 | 73.4 | 5136 | 0.56242 | 205.44
2012-10-23 | 69.6 | 2012 | 73.3 | 5137 | 0.56253 | 205.48
2012-10-24 | 72.3 | 2012 | 73.3 | 5138 | 0.56264 | 205.52
2012-10-25 | 77.9 | 2012 | 73.3 | 5139 | 0.56275 | 205.56
2012-10-26 | 75.9 | 2012 | 73.3 | 5140 | 0.56286 | 205.6
2012-10-27 | 72.1 | 2012 | 73.3 | 5141 | 0.56297 | 205.64
2012-10-28 | 79.7 | 2012 | 73.3 | 5142 | 0.56307 | 205.68
2012-10-29 | 85.4 | 2012 | 73.3 | 5143 | 0.56318 | 205.72
2012-10-30 | 73.9 | 2012 | 73.3 | 5144 | 0.56329 | 205.76
2012-10-31 | 72 | 2012 | 73.3 | 5145 | 0.5634 | 205.8
2012-11-01 | 77.4 | 2012 | 73.2 | 5146 | 0.56351 | 205.84
2012-11-02 | 94.4 | 2012 | 73.2 | 5147 | 0.56362 | 205.88
2012-11-03 | 101 | 2012 | 73.2 | 5148 | 0.56373 | 205.92
2012-11-04 | 116 | 2012 | 73.2 | 5149 | 0.56384 | 205.96
2012-11-05 | 146 | 2012 | 73.2 | 5150 | 0.56395 | 206
2012-11-06 | 137 | 2012 | 73.2 | 5151 | 0.56406 | 206.04
2012-11-07 | 134 | 2012 | 73.2 | 5152 | 0.56417 | 206.08
2012-11-08 | 117 | 2012 | 73.1 | 5153 | 0.56428 | 206.12
2012-11-09 | 140 | 2012 | 73.1 | 5154 | 0.56439 | 206.16
2012-11-10 | 135 | 2012 | 73.1 | 5155 | 0.5645 | 206.2
2012-11-11 | 123 | 2012 | 73.1 | 5156 | 0.56461 | 206.24
2012-11-12 | 119 | 2012 | 73.1 | 5157 | 0.56472 | 206.28
2012-11-13 | 118 | 2012 | 73.1 | 5158 | 0.56483 | 206.32
2012-11-14 | 119 | 2012 | 73 | 5159 | 0.56494 | 206.36
2012-11-15 | 114 | 2012 | 73 | 5160 | 0.56505 | 206.4
2012-11-16 | 107 | 2012 | 73 | 5161 | 0.56516 | 206.44
2012-11-17 | 114 | 2012 | 73 | 5162 | 0.56527 | 206.48
2012-11-18 | 117 | 2012 | 73 | 5163 | 0.56537 | 206.52
2012-11-19 | 87.2 | 2012 | 73 | 5164 | 0.56548 | 206.56
2012-11-20 | 47.1 | 2012 | 73 | 5165 | 0.56559 | 206.6
2012-11-21 | 50.7 | 2012 | 73 | 5166 | 0.5657 | 206.64
2012-11-22 | 51 | 2012 | 73 | 5167 | 0.56581 | 206.68
2012-11-23 | 49.6 | 2012 | 73 | 5168 | 0.56592 | 206.72
2012-11-24 | 64 | 2012 | 73 | 5169 | 0.56603 | 206.76
2012-11-25 | 75.1 | 2012 | 73 | 5170 | 0.56614 | 206.8
2012-11-26 | 74.7 | 2012 | 73 | 5171 | 0.56625 | 206.84
2012-11-27 | 69.9 | 2012 | 73 | 5172 | 0.56636 | 206.88
2012-11-28 | 62.3 | 2012 | 73 | 5173 | 0.56647 | 206.92
2012-11-29 | 56.8 | 2012 | 73 | 5174 | 0.56658 | 206.96
2012-11-30 | 64.6 | 2012 | 72.9 | 5175 | 0.56669 | 207
2012-12-01 | 73.1 | 2012 | 72.9 | 5176 | 0.5668 | 207.04
2012-12-02 | 83 | 2012 | 72.9 | 5177 | 0.56691 | 207.08
2012-12-03 | 98.5 | 2012 | 72.8 | 5178 | 0.56702 | 207.12
2012-12-04 | 80.3 | 2012 | 72.8 | 5179 | 0.56713 | 207.16
2012-12-05 | 68.5 | 2012 | 72.8 | 5180 | 0.56724 | 207.2
2012-12-06 | 71.5 | 2012 | 72.8 | 5181 | 0.56735 | 207.24
2012-12-07 | 66.6 | 2012 | 72.8 | 5182 | 0.56746 | 207.28
2012-12-08 | 64.5 | 2012 | 72.8 | 5183 | 0.56756 | 207.32
2012-12-09 | 58.1 | 2012 | 72.8 | 5184 | 0.56767 | 207.36
2012-12-10 | 57.4 | 2012 | 72.8 | 5185 | 0.56778 | 207.4
2012-12-11 | 64.4 | 2012 | 72.7 | 5186 | 0.56789 | 207.44
2012-12-12 | 65.2 | 2012 | 72.7 | 5187 | 0.568 | 207.48
2012-12-13 | 62.4 | 2012 | 72.7 | 5188 | 0.56811 | 207.52
2012-12-14 | 61.5 | 2012 | 72.5 | 5189 | 0.56822 | 207.56
2012-12-15 | 67.3 | 2012 | 72.5 | 5190 | 0.56833 | 207.6
2012-12-16 | 60.5 | 2012 | 72.5 | 5191 | 0.56844 | 207.64
2012-12-17 | 65.1 | 2012 | 72.4 | 5192 | 0.56855 | 207.68
2012-12-18 | 69.6 | 2012 | 72.4 | 5193 | 0.56866 | 207.72
2012-12-19 | 58.9 | 2012 | 72.4 | 5194 | 0.56877 | 207.76
2012-12-20 | 59.2 | 2012 | 72.4 | 5195 | 0.56888 | 207.8
2012-12-21 | 60.4 | 2012 | 72.4 | 5196 | 0.56899 | 207.84
2012-12-22 | 60 | 2012 | 72.3 | 5197 | 0.5691 | 207.88
2012-12-23 | 64 | 2012 | 72.3 | 5198 | 0.56921 | 207.92
2012-12-24 | 82.1 | 2012 | 72.3 | 5199 | 0.56932 | 207.96
2012-12-25 | 86.8 | 2012 | 72.3 | 5200 | 0.56943 | 208
2012-12-26 | 78.1 | 2012 | 72.3 | 5201 | 0.56954 | 208.04
2012-12-27 | 63 | 2012 | 72.3 | 5202 | 0.56965 | 208.08
2012-12-28 | 62.7 | 2012 | 72.2 | 5203 | 0.56975 | 208.12
2012-12-29 | 61 | 2012 | 72.2 | 5204 | 0.56986 | 208.16
2012-12-30 | 61.5 | 2012 | 72.2 | 5205 | 0.56997 | 208.2
2012-12-31 | 61 | 2012 | 72.2 | 5206 | 0.57008 | 208.24
2013-01-01 | 59.5 | 2013 | 72.2 | 5207 | 0.57019 | 208.28
2013-01-02 | 62 | 2013 | 72.2 | 5208 | 0.5703 | 208.32
2013-01-03 | 64 | 2013 | 72.1 | 5209 | 0.57041 | 208.36
2013-01-04 | 68.1 | 2013 | 72.1 | 5210 | 0.57052 | 208.4
2013-01-05 | 70 | 2013 | 72.1 | 5211 | 0.57063 | 208.44
2013-01-06 | 81 | 2013 | 72 | 5212 | 0.57074 | 208.48
2013-01-07 | 88 | 2013 | 72 | 5213 | 0.57085 | 208.52
2013-01-08 | 92 | 2013 | 72 | 5214 | 0.57096 | 208.56
2013-01-09 | 95 | 2013 | 72 | 5215 | 0.57107 | 208.6
2013-01-10 | 97 | 2013 | 72 | 5216 | 0.57118 | 208.64
2013-01-11 | 99.4 | 2013 | 72 | 5217 | 0.57129 | 208.68
2013-01-12 | 97.2 | 2013 | 71.9 | 5218 | 0.5714 | 208.72
2013-01-13 | 94 | 2013 | 71.9 | 5219 | 0.57151 | 208.76
2013-01-14 | 88 | 2013 | 71.8 | 5220 | 0.57162 | 208.8
2013-01-15 | 92 | 2013 | 71.8 | 5221 | 0.57173 | 208.84
2013-01-16 | 96 | 2013 | 71.8 | 5222 | 0.57184 | 208.88
2013-01-17 | 96 | 2013 | 71.8 | 5223 | 0.57194 | 208.92
2013-01-18 | 95 | 2013 | 71.8 | 5224 | 0.57205 | 208.96
2013-01-19 | 94 | 2013 | 71.7 | 5225 | 0.57216 | 209
2013-01-20 | 90 | 2013 | 71.7 | 5226 | 0.57227 | 209.04
2013-01-21 | 91 | 2013 | 71.7 | 5227 | 0.57238 | 209.08
2013-01-22 | 92 | 2013 | 71.7 | 5228 | 0.57249 | 209.12
2013-01-23 | 93 | 2013 | 71.7 | 5229 | 0.5726 | 209.16
2013-01-24 | 95.7 | 2013 | 71.7 | 5230 | 0.57271 | 209.2
2013-01-25 | 96.3 | 2013 | 71.6 | 5231 | 0.57282 | 209.24
2013-01-26 | 93.6 | 2013 | 71.6 | 5232 | 0.57293 | 209.28
2013-01-27 | 101 | 2013 | 71.6 | 5233 | 0.57304 | 209.32
2013-01-28 | 98.5 | 2013 | 71.6 | 5234 | 0.57315 | 209.36
2013-01-29 | 94.4 | 2013 | 71.6 | 5235 | 0.57326 | 209.4
2013-01-30 | 94.1 | 2013 | 71.6 | 5236 | 0.57337 | 209.44
2013-01-31 | 88.8 | 2013 | 71.5 | 5237 | 0.57348 | 209.48
2013-02-01 | 68.3 | 2013 | 71.5 | 5238 | 0.57359 | 209.52
2013-02-02 | 62.4 | 2013 | 71.5 | 5239 | 0.5737 | 209.56
2013-02-03 | 58.2 | 2013 | 71.5 | 5240 | 0.57381 | 209.6
2013-02-04 | 57.1 | 2013 | 71.5 | 5241 | 0.57392 | 209.64
2013-02-05 | 64.9 | 2013 | 71.5 | 5242 | 0.57403 | 209.68
2013-02-06 | 74.2 | 2013 | 71.4 | 5243 | 0.57413 | 209.72
2013-02-07 | 74.5 | 2013 | 71.3 | 5244 | 0.57424 | 209.76
2013-02-08 | 76.5 | 2013 | 71.3 | 5245 | 0.57435 | 209.8
2013-02-09 | 75.7 | 2013 | 71.3 | 5246 | 0.57446 | 209.84
2013-02-10 | 75.2 | 2013 | 71.2 | 5247 | 0.57457 | 209.88
2013-02-11 | 74.7 | 2013 | 71.2 | 5248 | 0.57468 | 209.92
2013-02-12 | 73.4 | 2013 | 71.1 | 5249 | 0.57479 | 209.96
2013-02-13 | 73.2 | 2013 | 71.1 | 5250 | 0.5749 | 210
2013-02-14 | 66.4 | 2013 | 71.1 | 5251 | 0.57501 | 210.04
2013-02-15 | 65 | 2013 | 71 | 5252 | 0.57512 | 210.08
2013-02-16 | 66.5 | 2013 | 71 | 5253 | 0.57523 | 210.12
2013-02-17 | 67.5 | 2013 | 71 | 5254 | 0.57534 | 210.16
2013-02-18 | 48.5 | 2013 | 71 | 5255 | 0.57545 | 210.2
2013-02-19 | 41.5 | 2013 | 71 | 5256 | 0.57556 | 210.24
2013-02-20 | 41.2 | 2013 | 71 | 5257 | 0.57567 | 210.28
2013-02-21 | 40 | 2013 | 71 | 5258 | 0.57578 | 210.32
2013-02-22 | 40.5 | 2013 | 71 | 5259 | 0.57589 | 210.36
2013-02-23 | 41.7 | 2013 | 71 | 5260 | 0.576 | 210.4
2013-02-24 | 40.9 | 2013 | 71 | 5261 | 0.57611 | 210.44
2013-02-25 | 39.6 | 2013 | 71 | 5262 | 0.57622 | 210.48
2013-02-26 | 38.9 | 2013 | 70.9 | 5263 | 0.57633 | 210.52
2013-02-27 | 39.4 | 2013 | 70.9 | 5264 | 0.57643 | 210.56
2013-02-28 | 38.4 | 2013 | 70.9 | 5265 | 0.57654 | 210.6
2013-03-01 | 38.2 | 2013 | 70.9 | 5266 | 0.57665 | 210.64
2013-03-02 | 38.9 | 2013 | 70.9 | 5267 | 0.57676 | 210.68
2013-03-03 | 40.7 | 2013 | 70.8 | 5268 | 0.57687 | 210.72
2013-03-04 | 45.5 | 2013 | 70.8 | 5269 | 0.57698 | 210.76
2013-03-05 | 52.2 | 2013 | 70.8 | 5270 | 0.57709 | 210.8
2013-03-06 | 56 | 2013 | 70.8 | 5271 | 0.5772 | 210.84
2013-03-07 | 57.4 | 2013 | 70.7 | 5272 | 0.57731 | 210.88
2013-03-08 | 57.8 | 2013 | 70.6 | 5273 | 0.57742 | 210.92
2013-03-09 | 58.4 | 2013 | 70.6 | 5274 | 0.57753 | 210.96
2013-03-10 | 56.4 | 2013 | 70.6 | 5275 | 0.57764 | 211
2013-03-11 | 51.9 | 2013 | 70.5 | 5276 | 0.57775 | 211.04
2013-03-12 | 42 | 2013 | 70.5 | 5277 | 0.57786 | 211.08
2013-03-13 | 41.4 | 2013 | 70.4 | 5278 | 0.57797 | 211.12
2013-03-14 | 41.6 | 2013 | 70.4 | 5279 | 0.57808 | 211.16
2013-03-15 | 42.7 | 2013 | 70.4 | 5280 | 0.57819 | 211.2
2013-03-16 | 44 | 2013 | 70.3 | 5281 | 0.5783 | 211.24
2013-03-17 | 43 | 2013 | 70.3 | 5282 | 0.57841 | 211.28
2013-03-18 | 43.3 | 2013 | 70.3 | 5283 | 0.57852 | 211.32
2013-03-19 | 50 | 2013 | 70.3 | 5284 | 0.57862 | 211.36
2013-03-20 | 55.3 | 2013 | 70.3 | 5285 | 0.57873 | 211.4
2013-03-21 | 50.2 | 2013 | 70.3 | 5286 | 0.57884 | 211.44
2013-03-22 | 50.1 | 2013 | 70.2 | 5287 | 0.57895 | 211.48
2013-03-23 | 48.6 | 2013 | 70.2 | 5288 | 0.57906 | 211.52
2013-03-24 | 61.5 | 2013 | 70.2 | 5289 | 0.57917 | 211.56
2013-03-25 | 56.7 | 2013 | 70.2 | 5290 | 0.57928 | 211.6
2013-03-26 | 52.2 | 2013 | 70.1 | 5291 | 0.57939 | 211.64
2013-03-27 | 32.2 | 2013 | 70.1 | 5292 | 0.5795 | 211.68
2013-03-28 | 29.3 | 2013 | 70.1 | 5293 | 0.57961 | 211.72
2013-03-29 | 37.2 | 2013 | 70.1 | 5294 | 0.57972 | 211.76
2013-03-30 | 44.1 | 2013 | 70.1 | 5295 | 0.57983 | 211.8
2013-03-31 | 44.2 | 2013 | 70.1 | 5296 | 0.57994 | 211.84
2013-04-01 | 50.9 | 2013 | 70.1 | 5297 | 0.58005 | 211.88
2013-04-02 | 66.4 | 2013 | 70 | 5298 | 0.58016 | 211.92
2013-04-03 | 59.1 | 2013 | 70 | 5299 | 0.58027 | 211.96
2013-04-04 | 45.8 | 2013 | 70 | 5300 | 0.58038 | 212
2013-04-05 | 52.7 | 2013 | 70 | 5301 | 0.58049 | 212.04
2013-04-06 | 54.2 | 2013 | 70 | 5302 | 0.5806 | 212.08
2013-04-07 | 53.8 | 2013 | 70 | 5303 | 0.58071 | 212.12
2013-04-08 | 74.8 | 2013 | 70 | 5304 | 0.58081 | 212.16
2013-04-09 | 89 | 2013 | 70 | 5305 | 0.58092 | 212.2
2013-04-10 | 83.5 | 2013 | 70 | 5306 | 0.58103 | 212.24
2013-04-11 | 78.8 | 2013 | 70 | 5307 | 0.58114 | 212.28
2013-04-12 | 78 | 2013 | 70 | 5308 | 0.58125 | 212.32
2013-04-13 | 79.1 | 2013 | 70 | 5309 | 0.58136 | 212.36
2013-04-14 | 79.3 | 2013 | 70 | 5310 | 0.58147 | 212.4
2013-04-15 | 80 | 2013 | 70 | 5311 | 0.58158 | 212.44
2013-04-16 | 85.2 | 2013 | 70 | 5312 | 0.58169 | 212.48
2013-04-17 | 77.5 | 2013 | 70 | 5313 | 0.5818 | 212.52
2013-04-18 | 65 | 2013 | 69.9 | 5314 | 0.58191 | 212.56
2013-04-19 | 59.8 | 2013 | 69.9 | 5315 | 0.58202 | 212.6
2013-04-20 | 74.8 | 2013 | 69.9 | 5316 | 0.58213 | 212.64
2013-04-21 | 81.9 | 2013 | 69.9 | 5317 | 0.58224 | 212.68
2013-04-22 | 79 | 2013 | 69.9 | 5318 | 0.58235 | 212.72
2013-04-23 | 73.3 | 2013 | 69.8 | 5319 | 0.58246 | 212.76
2013-04-24 | 68.6 | 2013 | 69.8 | 5320 | 0.58257 | 212.8
2013-04-25 | 63.2 | 2013 | 69.8 | 5321 | 0.58268 | 212.84
2013-04-26 | 79.3 | 2013 | 69.7 | 5322 | 0.58279 | 212.88
2013-04-27 | 82.9 | 2013 | 69.7 | 5323 | 0.5829 | 212.92
2013-04-28 | 93.3 | 2013 | 69.6 | 5324 | 0.583 | 212.96
2013-04-29 | 119 | 2013 | 69.6 | 5325 | 0.58311 | 213
2013-04-30 | 114 | 2013 | 69.6 | 5326 | 0.58322 | 213.04
2013-05-01 | 117 | 2013 | 69.6 | 5327 | 0.58333 | 213.08
2013-05-02 | 126 | 2013 | 69.6 | 5328 | 0.58344 | 213.12
2013-05-03 | 134 | 2013 | 69.6 | 5329 | 0.58355 | 213.16
2013-05-04 | 148 | 2013 | 69.6 | 5330 | 0.58366 | 213.2
2013-05-05 | 173 | 2013 | 69.5 | 5331 | 0.58377 | 213.24
2013-05-06 | 188 | 2013 | 69.5 | 5332 | 0.58388 | 213.28
2013-05-07 | 212 | 2013 | 69.5 | 5333 | 0.58399 | 213.32
2013-05-08 | 223 | 2013 | 69.5 | 5334 | 0.5841 | 213.36
2013-05-09 | 224 | 2013 | 69.5 | 5335 | 0.58421 | 213.4
2013-05-10 | 256 | 2013 | 69.4 | 5336 | 0.58432 | 213.44
2013-05-11 | 303 | 2013 | 69.4 | 5337 | 0.58443 | 213.48
2013-05-12 | 350 | 2013 | 69.4 | 5338 | 0.58454 | 213.52
2013-05-13 | 437 | 2013 | 69.4 | 5339 | 0.58465 | 213.56
2013-05-14 | 501 | 2013 | 69.4 | 5340 | 0.58476 | 213.6
2013-05-15 | 488 | 2013 | 69.3 | 5341 | 0.58487 | 213.64
2013-05-16 | 500 | 2013 | 69.3 | 5342 | 0.58498 | 213.68
2013-05-17 | 516 | 2013 | 69.3 | 5343 | 0.58509 | 213.72
2013-05-18 | 466 | 2013 | 69.3 | 5344 | 0.58519 | 213.76
2013-05-19 | 447 | 2013 | 69.3 | 5345 | 0.5853 | 213.8
2013-05-20 | 392 | 2013 | 69.2 | 5346 | 0.58541 | 213.84
2013-05-21 | 314 | 2013 | 69.2 | 5347 | 0.58552 | 213.88
2013-05-22 | 286 | 2013 | 69.2 | 5348 | 0.58563 | 213.92
2013-05-23 | 284 | 2013 | 69.2 | 5349 | 0.58574 | 213.96
2013-05-24 | 273 | 2013 | 69.2 | 5350 | 0.58585 | 214
2013-05-25 | 201 | 2013 | 69.1 | 5351 | 0.58596 | 214.04
2013-05-26 | 151 | 2013 | 69.1 | 5352 | 0.58607 | 214.08
2013-05-27 | 142 | 2013 | 69.1 | 5353 | 0.58618 | 214.12
2013-05-28 | 130 | 2013 | 69.1 | 5354 | 0.58629 | 214.16
2013-05-29 | 117 | 2013 | 69 | 5355 | 0.5864 | 214.2
2013-05-30 | 101 | 2013 | 69 | 5356 | 0.58651 | 214.24
2013-05-31 | 90.5 | 2013 | 69 | 5357 | 0.58662 | 214.28
2013-06-01 | 78.2 | 2013 | 69 | 5358 | 0.58673 | 214.32
2013-06-02 | 76.1 | 2013 | 69 | 5359 | 0.58684 | 214.36
2013-06-03 | 73.7 | 2013 | 69 | 5360 | 0.58695 | 214.4
2013-06-04 | 73.7 | 2013 | 69 | 5361 | 0.58706 | 214.44
2013-06-05 | 81.7 | 2013 | 69 | 5362 | 0.58717 | 214.48
2013-06-06 | 70 | 2013 | 69 | 5363 | 0.58728 | 214.52
2013-06-07 | 54 | 2013 | 69 | 5364 | 0.58739 | 214.56
2013-06-08 | 52 | 2013 | 68.9 | 5365 | 0.58749 | 214.6
2013-06-09 | 52.8 | 2013 | 68.9 | 5366 | 0.5876 | 214.64
2013-06-10 | 54.2 | 2013 | 68.9 | 5367 | 0.58771 | 214.68
2013-06-11 | 49.2 | 2013 | 68.9 | 5368 | 0.58782 | 214.72
2013-06-12 | 51.8 | 2013 | 68.8 | 5369 | 0.58793 | 214.76
2013-06-13 | 57.3 | 2013 | 68.8 | 5370 | 0.58804 | 214.8
2013-06-14 | 62.8 | 2013 | 68.7 | 5371 | 0.58815 | 214.84
2013-06-15 | 61.7 | 2013 | 68.7 | 5372 | 0.58826 | 214.88
2013-06-16 | 65.8 | 2013 | 68.7 | 5373 | 0.58837 | 214.92
2013-06-17 | 64.2 | 2013 | 68.7 | 5374 | 0.58848 | 214.96
2013-06-18 | 53.6 | 2013 | 68.6 | 5375 | 0.58859 | 215
2013-06-19 | 50.7 | 2013 | 68.6 | 5376 | 0.5887 | 215.04
2013-06-20 | 54.4 | 2013 | 68.6 | 5377 | 0.58881 | 215.08
2013-06-21 | 55.5 | 2013 | 68.6 | 5378 | 0.58892 | 215.12
2013-06-22 | 55.3 | 2013 | 68.6 | 5379 | 0.58903 | 215.16
2013-06-23 | 54.6 | 2013 | 68.6 | 5380 | 0.58914 | 215.2
2013-06-24 | 59.9 | 2013 | 68.6 | 5381 | 0.58925 | 215.24
2013-06-25 | 54.1 | 2013 | 68.6 | 5382 | 0.58936 | 215.28
2013-06-26 | 53.1 | 2013 | 68.5 | 5383 | 0.58947 | 215.32
2013-06-27 | 57.9 | 2013 | 68.5 | 5384 | 0.58958 | 215.36
2013-06-28 | 54.9 | 2013 | 68.5 | 5385 | 0.58968 | 215.4
2013-06-29 | 54.7 | 2013 | 68.5 | 5386 | 0.58979 | 215.44
2013-06-30 | 51.5 | 2013 | 68.5 | 5387 | 0.5899 | 215.48
2013-07-01 | 49 | 2013 | 68.5 | 5388 | 0.59001 | 215.52
2013-07-02 | 49.3 | 2013 | 68.5 | 5389 | 0.59012 | 215.56
2013-07-03 | 52 | 2013 | 68.4 | 5390 | 0.59023 | 215.6
2013-07-04 | 57.5 | 2013 | 68.4 | 5391 | 0.59034 | 215.64
2013-07-05 | 69.5 | 2013 | 68.4 | 5392 | 0.59045 | 215.68
2013-07-06 | 69.9 | 2013 | 68.4 | 5393 | 0.59056 | 215.72
2013-07-07 | 70.3 | 2013 | 68.3 | 5394 | 0.59067 | 215.76
2013-07-08 | 63.5 | 2013 | 68.3 | 5395 | 0.59078 | 215.8
2013-07-09 | 60.8 | 2013 | 68.3 | 5396 | 0.59089 | 215.84
2013-07-10 | 53.7 | 2013 | 68.3 | 5397 | 0.591 | 215.88
2013-07-11 | 51.9 | 2013 | 68.3 | 5398 | 0.59111 | 215.92
2013-07-12 | 67.9 | 2013 | 68.3 | 5399 | 0.59122 | 215.96
2013-07-13 | 61.6 | 2013 | 68.3 | 5400 | 0.59133 | 216
2013-07-14 | 65.1 | 2013 | 68.2 | 5401 | 0.59144 | 216.04
2013-07-15 | 56.6 | 2013 | 68.2 | 5402 | 0.59155 | 216.08
2013-07-16 | 36 | 2013 | 68.2 | 5403 | 0.59166 | 216.12
2013-07-17 | 32.1 | 2013 | 68.2 | 5404 | 0.59177 | 216.16
2013-07-18 | 24.4 | 2013 | 68.2 | 5405 | 0.59187 | 216.2
2013-07-19 | 15.2 | 2013 | 68.2 | 5406 | 0.59198 | 216.24
2013-07-20 | 12.2 | 2013 | 68.2 | 5407 | 0.59209 | 216.28
2013-07-21 | 11.1 | 2013 | 68.2 | 5408 | 0.5922 | 216.32
2013-07-22 | 12.1 | 2013 | 68.1 | 5409 | 0.59231 | 216.36
2013-07-23 | 8.44 | 2013 | 68.1 | 5410 | 0.59242 | 216.4
2013-07-24 | 4.4 | 2013 | 68.1 | 5411 | 0.59253 | 216.44
2013-07-25 | 6.16 | 2013 | 68.1 | 5412 | 0.59264 | 216.48
2013-07-26 | 5.33 | 2013 | 68.1 | 5413 | 0.59275 | 216.52
2013-07-27 | 6.89 | 2013 | 68.1 | 5414 | 0.59286 | 216.56
2013-07-28 | 9.23 | 2013 | 68.1 | 5415 | 0.59297 | 216.6
2013-07-29 | 14.2 | 2013 | 68.1 | 5416 | 0.59308 | 216.64
2013-07-30 | 7.29 | 2013 | 68.1 | 5417 | 0.59319 | 216.68
2013-07-31 | 2.9 | 2013 | 68 | 5418 | 0.5933 | 216.72
2013-08-01 | 0.57 | 2013 | 68 | 5419 | 0.59341 | 216.76
2013-08-02 | 3.31 | 2013 | 68 | 5420 | 0.59352 | 216.8
2013-08-03 | 7.38 | 2013 | 68 | 5421 | 0.59363 | 216.84
2013-08-04 | 9.14 | 2013 | 68 | 5422 | 0.59374 | 216.88
2013-08-05 | 8.99 | 2013 | 68 | 5423 | 0.59385 | 216.92
2013-08-06 | 6.06 | 2013 | 68 | 5424 | 0.59396 | 216.96
2013-08-07 | 7.03 | 2013 | 68 | 5425 | 0.59406 | 217
2013-08-08 | 7.98 | 2013 | 68 | 5426 | 0.59417 | 217.04
2013-08-09 | 7.4 | 2013 | 68 | 5427 | 0.59428 | 217.08
2013-08-10 | 7.45 | 2013 | 68 | 5428 | 0.59439 | 217.12
2013-08-11 | 4.91 | 2013 | 68 | 5429 | 0.5945 | 217.16
2013-08-12 | 2.23 | 2013 | 68 | 5430 | 0.59461 | 217.2
2013-08-13 | 3.56 | 2013 | 68 | 5431 | 0.59472 | 217.24
2013-08-14 | 2.19 | 2013 | 68 | 5432 | 0.59483 | 217.28
2013-08-15 | 4.51 | 2013 | 68 | 5433 | 0.59494 | 217.32
2013-08-16 | 7.06 | 2013 | 67.9 | 5434 | 0.59505 | 217.36
2013-08-17 | 8.17 | 2013 | 67.9 | 5435 | 0.59516 | 217.4
2013-08-18 | 11.5 | 2013 | 67.9 | 5436 | 0.59527 | 217.44
2013-08-19 | 13.1 | 2013 | 67.9 | 5437 | 0.59538 | 217.48
2013-08-20 | 14 | 2013 | 67.9 | 5438 | 0.59549 | 217.52
2013-08-21 | 11.9 | 2013 | 67.8 | 5439 | 0.5956 | 217.56
2013-08-22 | 11.5 | 2013 | 67.8 | 5440 | 0.59571 | 217.6
2013-08-23 | 21.8 | 2013 | 67.8 | 5441 | 0.59582 | 217.64
2013-08-24 | 28.2 | 2013 | 67.8 | 5442 | 0.59593 | 217.68
2013-08-25 | 26.8 | 2013 | 67.8 | 5443 | 0.59604 | 217.72
2013-08-26 | 19.7 | 2013 | 67.8 | 5444 | 0.59615 | 217.76
2013-08-27 | 29.6 | 2013 | 67.8 | 5445 | 0.59625 | 217.8
2013-08-28 | 22.9 | 2013 | 67.8 | 5446 | 0.59636 | 217.84
2013-08-29 | 18.6 | 2013 | 67.7 | 5447 | 0.59647 | 217.88
2013-08-30 | 19.6 | 2013 | 67.7 | 5448 | 0.59658 | 217.92
2013-08-31 | 24.1 | 2013 | 67.7 | 5449 | 0.59669 | 217.96
2013-09-01 | 23.4 | 2013 | 67.7 | 5450 | 0.5968 | 218
2013-09-02 | 32.5 | 2013 | 67.7 | 5451 | 0.59691 | 218.04
2013-09-03 | 23.6 | 2013 | 67.6 | 5452 | 0.59702 | 218.08
2013-09-04 | 19.5 | 2013 | 67.6 | 5453 | 0.59713 | 218.12
2013-09-05 | 17.3 | 2013 | 67.6 | 5454 | 0.59724 | 218.16
2013-09-06 | 19.4 | 2013 | 67.6 | 5455 | 0.59735 | 218.2
2013-09-07 | 69.9 | 2013 | 67.5 | 5456 | 0.59746 | 218.24
2013-09-08 | 62.4 | 2013 | 67.5 | 5457 | 0.59757 | 218.28
2013-09-09 | 55.9 | 2013 | 67.5 | 5458 | 0.59768 | 218.32
2013-09-10 | 51.3 | 2013 | 67.4 | 5459 | 0.59779 | 218.36
2013-09-11 | 48 | 2013 | 67.4 | 5460 | 0.5979 | 218.4
2013-09-12 | 53.4 | 2013 | 67.4 | 5461 | 0.59801 | 218.44
2013-09-13 | 58.2 | 2013 | 67.3 | 5462 | 0.59812 | 218.48
2013-09-14 | 56 | 2013 | 67.3 | 5463 | 0.59823 | 218.52
2013-09-15 | 51.2 | 2013 | 67.3 | 5464 | 0.59834 | 218.56
2013-09-16 | 46.2 | 2013 | 67.3 | 5465 | 0.59845 | 218.6
2013-09-17 | 43.7 | 2013 | 67.2 | 5466 | 0.59855 | 218.64
2013-09-18 | 40.5 | 2013 | 67.2 | 5467 | 0.59866 | 218.68
2013-09-19 | 42.3 | 2013 | 67.2 | 5468 | 0.59877 | 218.72
2013-09-20 | 41.8 | 2013 | 67.2 | 5469 | 0.59888 | 218.76
2013-09-21 | 29.4 | 2013 | 67.2 | 5470 | 0.59899 | 218.8
2013-09-22 | 22.3 | 2013 | 67.2 | 5471 | 0.5991 | 218.84
2013-09-23 | 28.6 | 2013 | 67.2 | 5472 | 0.59921 | 218.88
2013-09-24 | 31.6 | 2013 | 67.2 | 5473 | 0.59932 | 218.92
2013-09-25 | 30.8 | 2013 | 67.1 | 5474 | 0.59943 | 218.96
2013-09-26 | 35.2 | 2013 | 67.1 | 5475 | 0.59954 | 219
2013-09-27 | 38 | 2013 | 67.1 | 5476 | 0.59965 | 219.04
2013-09-28 | 31.3 | 2013 | 67.1 | 5477 | 0.59976 | 219.08
2013-09-29 | 28.2 | 2013 | 67.1 | 5478 | 0.59987 | 219.12
2013-09-30 | 32.7 | 2013 | 67.1 | 5479 | 0.59998 | 219.16
2013-10-01 | 32.8 | 2013 | 67.1 | 5480 | 0.60009 | 219.2
2013-10-02 | 30.8 | 2013 | 67.1 | 5481 | 0.6002 | 219.24
2013-10-03 | 34.2 | 2013 | 67.1 | 5482 | 0.60031 | 219.28
2013-10-04 | 40.7 | 2013 | 67.1 | 5483 | 0.60042 | 219.32
2013-10-05 | 35.9 | 2013 | 67.1 | 5484 | 0.60053 | 219.36
2013-10-06 | 34.4 | 2013 | 67 | 5485 | 0.60064 | 219.4
2013-10-07 | 37.3 | 2013 | 67 | 5486 | 0.60074 | 219.44
2013-10-08 | 42.9 | 2013 | 67 | 5487 | 0.60085 | 219.48
2013-10-09 | 54.5 | 2013 | 67 | 5488 | 0.60096 | 219.52
2013-10-10 | 68.5 | 2013 | 67 | 5489 | 0.60107 | 219.56
2013-10-11 | 60.5 | 2013 | 67 | 5490 | 0.60118 | 219.6
2013-10-12 | 56.7 | 2013 | 67 | 5491 | 0.60129 | 219.64
2013-10-13 | 66.6 | 2013 | 67 | 5492 | 0.6014 | 219.68
2013-10-14 | 65 | 2013 | 67 | 5493 | 0.60151 | 219.72
2013-10-15 | 57.8 | 2013 | 67 | 5494 | 0.60162 | 219.76
2013-10-16 | 59.5 | 2013 | 67 | 5495 | 0.60173 | 219.8
2013-10-17 | 59.1 | 2013 | 67 | 5496 | 0.60184 | 219.84
2013-10-18 | 58.4 | 2013 | 67 | 5497 | 0.60195 | 219.88
2013-10-19 | 57.1 | 2013 | 67 | 5498 | 0.60206 | 219.92
2013-10-20 | 57 | 2013 | 67 | 5499 | 0.60217 | 219.96
2013-10-21 | 56.7 | 2013 | 67 | 5500 | 0.60228 | 220
2013-10-22 | 55.4 | 2013 | 67 | 5501 | 0.60239 | 220.04
2013-10-23 | 56.9 | 2013 | 67 | 5502 | 0.6025 | 220.08
2013-10-24 | 51.6 | 2013 | 67 | 5503 | 0.60261 | 220.12
2013-10-25 | 49.7 | 2013 | 67 | 5504 | 0.60272 | 220.16
2013-10-26 | 50.6 | 2013 | 66.9 | 5505 | 0.60283 | 220.2
2013-10-27 | 50.6 | 2013 | 66.9 | 5506 | 0.60293 | 220.24
2013-10-28 | 58 | 2013 | 66.9 | 5507 | 0.60304 | 220.28
2013-10-29 | 53.7 | 2013 | 66.9 | 5508 | 0.60315 | 220.32
2013-10-30 | 59.8 | 2013 | 66.8 | 5509 | 0.60326 | 220.36
2013-10-31 | 63.1 | 2013 | 66.8 | 5510 | 0.60337 | 220.4
2013-11-01 | 86 | 2013 | 66.7 | 5511 | 0.60348 | 220.44
2013-11-02 | 92.4 | 2013 | 66.7 | 5512 | 0.60359 | 220.48
2013-11-03 | 94.2 | 2013 | 66.7 | 5513 | 0.6037 | 220.52
2013-11-04 | 83 | 2013 | 66.7 | 5514 | 0.60381 | 220.56
2013-11-05 | 83.2 | 2013 | 66.7 | 5515 | 0.60392 | 220.6
2013-11-06 | 81.7 | 2013 | 66.7 | 5516 | 0.60403 | 220.64
2013-11-07 | 82.2 | 2013 | 66.7 | 5517 | 0.60414 | 220.68
2013-11-08 | 82.8 | 2013 | 66.6 | 5518 | 0.60425 | 220.72
2013-11-09 | 81.7 | 2013 | 66.6 | 5519 | 0.60436 | 220.76
2013-11-10 | 81.1 | 2013 | 66.5 | 5520 | 0.60447 | 220.8
2013-11-11 | 109 | 2013 | 66.5 | 5521 | 0.60458 | 220.84
2013-11-12 | 133 | 2013 | 66.5 | 5522 | 0.60469 | 220.88
2013-11-13 | 125 | 2013 | 66.4 | 5523 | 0.6048 | 220.92
2013-11-14 | 102 | 2013 | 66.4 | 5524 | 0.60491 | 220.96
2013-11-15 | 93.6 | 2013 | 66.4 | 5525 | 0.60502 | 221
2013-11-16 | 88.5 | 2013 | 66.4 | 5526 | 0.60512 | 221.04
2013-11-17 | 73.2 | 2013 | 66.4 | 5527 | 0.60523 | 221.08
2013-11-18 | 68.5 | 2013 | 66.4 | 5528 | 0.60534 | 221.12
2013-11-19 | 74.3 | 2013 | 66.4 | 5529 | 0.60545 | 221.16
2013-11-20 | 110 | 2013 | 66.4 | 5530 | 0.60556 | 221.2
2013-11-21 | 123 | 2013 | 66.4 | 5531 | 0.60567 | 221.24
2013-11-22 | 119 | 2013 | 66.4 | 5532 | 0.60578 | 221.28
2013-11-23 | 121 | 2013 | 66.4 | 5533 | 0.60589 | 221.32
2013-11-24 | 120 | 2013 | 66.3 | 5534 | 0.606 | 221.36
2013-11-25 | 117 | 2013 | 66.3 | 5535 | 0.60611 | 221.4
2013-11-26 | 118 | 2013 | 66.3 | 5536 | 0.60622 | 221.44
2013-11-27 | 117 | 2013 | 66.3 | 5537 | 0.60633 | 221.48
2013-11-28 | 116 | 2013 | 66.2 | 5538 | 0.60644 | 221.52
2013-11-29 | 117 | 2013 | 66.2 | 5539 | 0.60655 | 221.56
2013-11-30 | 117 | 2013 | 66.2 | 5540 | 0.60666 | 221.6
2013-12-01 | 118 | 2013 | 66.2 | 5541 | 0.60677 | 221.64
2013-12-02 | 96.3 | 2013 | 66.2 | 5542 | 0.60688 | 221.68
2013-12-03 | 75.6 | 2013 | 66.2 | 5543 | 0.60699 | 221.72
2013-12-04 | 93 | 2013 | 66.2 | 5544 | 0.6071 | 221.76
2013-12-05 | 117 | 2013 | 66.2 | 5545 | 0.60721 | 221.8
2013-12-06 | 96.3 | 2013 | 66.1 | 5546 | 0.60731 | 221.84
2013-12-07 | 52.8 | 2013 | 66.1 | 5547 | 0.60742 | 221.88
2013-12-08 | 49.2 | 2013 | 66.1 | 5548 | 0.60753 | 221.92
2013-12-09 | 50 | 2013 | 66.1 | 5549 | 0.60764 | 221.96
2013-12-10 | 48 | 2013 | 66.1 | 5550 | 0.60775 | 222
2013-12-11 | 49 | 2013 | 66.1 | 5551 | 0.60786 | 222.04
2013-12-12 | 51 | 2013 | 66 | 5552 | 0.60797 | 222.08
2013-12-13 | 55 | 2013 | 66 | 5553 | 0.60808 | 222.12
2013-12-14 | 58 | 2013 | 66 | 5554 | 0.60819 | 222.16
2013-12-15 | 60.2 | 2013 | 66 | 5555 | 0.6083 | 222.2
2013-12-16 | 62.9 | 2013 | 66 | 5556 | 0.60841 | 222.24
2013-12-17 | 56.4 | 2013 | 66 | 5557 | 0.60852 | 222.28
2013-12-18 | 63.7 | 2013 | 66 | 5558 | 0.60863 | 222.32
2013-12-19 | 90.3 | 2013 | 66 | 5559 | 0.60874 | 222.36
2013-12-20 | 66.3 | 2013 | 66 | 5560 | 0.60885 | 222.4
2013-12-21 | 64 | 2013 | 65.9 | 5561 | 0.60896 | 222.44
2013-12-22 | 58.1 | 2013 | 65.9 | 5562 | 0.60907 | 222.48
2013-12-23 | 58.6 | 2013 | 65.9 | 5563 | 0.60918 | 222.52
2013-12-24 | 61.9 | 2013 | 65.9 | 5564 | 0.60929 | 222.56
2013-12-25 | 61.5 | 2013 | 65.9 | 5565 | 0.6094 | 222.6
2013-12-26 | 65.7 | 2013 | 65.8 | 5566 | 0.60951 | 222.64
2013-12-27 | 67.7 | 2013 | 65.8 | 5567 | 0.60961 | 222.68
2013-12-28 | 66.7 | 2013 | 65.8 | 5568 | 0.60972 | 222.72
2013-12-29 | 62.7 | 2013 | 65.8 | 5569 | 0.60983 | 222.76
2013-12-30 | 56.2 | 2013 | 65.8 | 5570 | 0.60994 | 222.8
2013-12-31 | 58.9 | 2013 | 65.8 | 5571 | 0.61005 | 222.84
2014-01-01 | 62.3 | 2014 | 65.8 | 5572 | 0.61016 | 222.88
2014-01-02 | 62.5 | 2014 | 65.8 | 5573 | 0.61027 | 222.92
2014-01-03 | 65.2 | 2014 | 65.7 | 5574 | 0.61038 | 222.96
2014-01-04 | 60.6 | 2014 | 65.7 | 5575 | 0.61049 | 223
2014-01-05 | 57.4 | 2014 | 65.7 | 5576 | 0.6106 | 223.04
2014-01-06 | 61.5 | 2014 | 65.7 | 5577 | 0.61071 | 223.08
2014-01-07 | 40.5 | 2014 | 65.6 | 5578 | 0.61082 | 223.12
2014-01-08 | 53.1 | 2014 | 65.6 | 5579 | 0.61093 | 223.16
2014-01-09 | 47.8 | 2014 | 65.6 | 5580 | 0.61104 | 223.2
2014-01-10 | 44.6 | 2014 | 65.6 | 5581 | 0.61115 | 223.24
2014-01-11 | 41.4 | 2014 | 65.5 | 5582 | 0.61126 | 223.28
2014-01-12 | 45.3 | 2014 | 65.5 | 5583 | 0.61137 | 223.32
2014-01-13 | 47.9 | 2014 | 65.5 | 5584 | 0.61148 | 223.36
2014-01-14 | 47.3 | 2014 | 65.5 | 5585 | 0.61159 | 223.4
2014-01-15 | 46.8 | 2014 | 65.5 | 5586 | 0.6117 | 223.44
2014-01-16 | 48.1 | 2014 | 65.5 | 5587 | 0.6118 | 223.48
2014-01-17 | 50.7 | 2014 | 65.5 | 5588 | 0.61191 | 223.52
2014-01-18 | 43 | 2014 | 65.4 | 5589 | 0.61202 | 223.56
2014-01-19 | 42.5 | 2014 | 65.4 | 5590 | 0.61213 | 223.6
2014-01-20 | 43.6 | 2014 | 65.4 | 5591 | 0.61224 | 223.64
2014-01-21 | 44.6 | 2014 | 65.4 | 5592 | 0.61235 | 223.68
2014-01-22 | 44.3 | 2014 | 65.3 | 5593 | 0.61246 | 223.72
2014-01-23 | 42.7 | 2014 | 65.3 | 5594 | 0.61257 | 223.76
2014-01-24 | 45.9 | 2014 | 65.3 | 5595 | 0.61268 | 223.8
2014-01-25 | 42.3 | 2014 | 65.3 | 5596 | 0.61279 | 223.84
2014-01-26 | 45.3 | 2014 | 65.3 | 5597 | 0.6129 | 223.88
2014-01-27 | 47.3 | 2014 | 65.2 | 5598 | 0.61301 | 223.92
2014-01-28 | 49.6 | 2014 | 65.2 | 5599 | 0.61312 | 223.96
2014-01-29 | 53 | 2014 | 65.2 | 5600 | 0.61323 | 224
2014-01-30 | 61.9 | 2014 | 65.2 | 5601 | 0.61334 | 224.04
2014-01-31 | 53.6 | 2014 | 65.2 | 5602 | 0.61345 | 224.08
2014-02-01 | 54 | 2014 | 65.1 | 5603 | 0.61356 | 224.12
2014-02-02 | 63.1 | 2014 | 65.1 | 5604 | 0.61367 | 224.16
2014-02-03 | 62 | 2014 | 65.1 | 5605 | 0.61378 | 224.2
2014-02-04 | 64.1 | 2014 | 65.1 | 5606 | 0.61389 | 224.24
2014-02-05 | 67.2 | 2014 | 65.1 | 5607 | 0.61399 | 224.28
2014-02-06 | 55 | 2014 | 65.1 | 5608 | 0.6141 | 224.32
2014-02-07 | 53.8 | 2014 | 65.1 | 5609 | 0.61421 | 224.36
2014-02-08 | 62.9 | 2014 | 65 | 5610 | 0.61432 | 224.4
2014-02-09 | 120 | 2014 | 65 | 5611 | 0.61443 | 224.44
2014-02-10 | 91.3 | 2014 | 65 | 5612 | 0.61454 | 224.48
2014-02-11 | 66.1 | 2014 | 65 | 5613 | 0.61465 | 224.52
2014-02-12 | 58.3 | 2014 | 65 | 5614 | 0.61476 | 224.56
2014-02-13 | 59.3 | 2014 | 65 | 5615 | 0.61487 | 224.6
2014-02-14 | 65.6 | 2014 | 65 | 5616 | 0.61498 | 224.64
2014-02-15 | 70.6 | 2014 | 65 | 5617 | 0.61509 | 224.68
2014-02-16 | 59.4 | 2014 | 65 | 5618 | 0.6152 | 224.72
2014-02-17 | 53.1 | 2014 | 65 | 5619 | 0.61531 | 224.76
2014-02-18 | 62.7 | 2014 | 65 | 5620 | 0.61542 | 224.8
2014-02-19 | 63.7 | 2014 | 65 | 5621 | 0.61553 | 224.84
2014-02-20 | 58.6 | 2014 | 64.9 | 5622 | 0.61564 | 224.88
2014-02-21 | 48.5 | 2014 | 64.9 | 5623 | 0.61575 | 224.92
2014-02-22 | 46.2 | 2014 | 64.9 | 5624 | 0.61586 | 224.96
2014-02-23 | 49.9 | 2014 | 64.9 | 5625 | 0.61597 | 225
2014-02-24 | 53.3 | 2014 | 64.8 | 5626 | 0.61608 | 225.04
2014-02-25 | 55.8 | 2014 | 64.8 | 5627 | 0.61618 | 225.08
2014-02-26 | 52.8 | 2014 | 64.8 | 5628 | 0.61629 | 225.12
2014-02-27 | 74.4 | 2014 | 64.8 | 5629 | 0.6164 | 225.16
2014-02-28 | 74.8 | 2014 | 64.7 | 5630 | 0.61651 | 225.2
2014-03-01 | 91.1 | 2014 | 64.7 | 5631 | 0.61662 | 225.24
2014-03-02 | 84 | 2014 | 64.7 | 5632 | 0.61673 | 225.28
2014-03-03 | 65.8 | 2014 | 64.7 | 5633 | 0.61684 | 225.32
2014-03-04 | 72.8 | 2014 | 64.7 | 5634 | 0.61695 | 225.36
2014-03-05 | 73.6 | 2014 | 64.6 | 5635 | 0.61706 | 225.4
2014-03-06 | 78.8 | 2014 | 64.6 | 5636 | 0.61717 | 225.44
2014-03-07 | 73.2 | 2014 | 64.6 | 5637 | 0.61728 | 225.48
2014-03-08 | 55.3 | 2014 | 64.5 | 5638 | 0.61739 | 225.52
2014-03-09 | 41.9 | 2014 | 64.5 | 5639 | 0.6175 | 225.56
2014-03-10 | 47.5 | 2014 | 64.5 | 5640 | 0.61761 | 225.6
2014-03-11 | 48.5 | 2014 | 64.5 | 5641 | 0.61772 | 225.64
2014-03-12 | 51.3 | 2014 | 64.5 | 5642 | 0.61783 | 225.68
2014-03-13 | 39.7 | 2014 | 64.5 | 5643 | 0.61794 | 225.72
2014-03-14 | 39.7 | 2014 | 64.4 | 5644 | 0.61805 | 225.76
2014-03-15 | 40.3 | 2014 | 64.4 | 5645 | 0.61816 | 225.8
2014-03-16 | 42.4 | 2014 | 64.4 | 5646 | 0.61827 | 225.84
2014-03-17 | 43.5 | 2014 | 64.4 | 5647 | 0.61837 | 225.88
2014-03-18 | 50.3 | 2014 | 64.4 | 5648 | 0.61848 | 225.92
2014-03-19 | 47.6 | 2014 | 64.3 | 5649 | 0.61859 | 225.96
2014-03-20 | 45.5 | 2014 | 64.3 | 5650 | 0.6187 | 226
2014-03-21 | 47.6 | 2014 | 64.2 | 5651 | 0.61881 | 226.04
2014-03-22 | 44.6 | 2014 | 64.2 | 5652 | 0.61892 | 226.08
2014-03-23 | 41.5 | 2014 | 64.2 | 5653 | 0.61903 | 226.12
2014-03-24 | 47.1 | 2014 | 64.1 | 5654 | 0.61914 | 226.16
2014-03-25 | 41.6 | 2014 | 64.1 | 5655 | 0.61925 | 226.2
2014-03-26 | 44.7 | 2014 | 64.1 | 5656 | 0.61936 | 226.24
2014-03-27 | 49.8 | 2014 | 64.1 | 5657 | 0.61947 | 226.28
2014-03-28 | 47.9 | 2014 | 64.1 | 5658 | 0.61958 | 226.32
2014-03-29 | 48 | 2014 | 64.1 | 5659 | 0.61969 | 226.36
2014-03-30 | 43.7 | 2014 | 64.1 | 5660 | 0.6198 | 226.4
2014-03-31 | 45.1 | 2014 | 64 | 5661 | 0.61991 | 226.44
2014-04-01 | 55.8 | 2014 | 64 | 5662 | 0.62002 | 226.48
2014-04-02 | 51.4 | 2014 | 64 | 5663 | 0.62013 | 226.52
2014-04-03 | 57.9 | 2014 | 64 | 5664 | 0.62024 | 226.56
2014-04-04 | 58.3 | 2014 | 64 | 5665 | 0.62035 | 226.6
2014-04-05 | 47.4 | 2014 | 64 | 5666 | 0.62046 | 226.64
2014-04-06 | 56.1 | 2014 | 64 | 5667 | 0.62057 | 226.68
2014-04-07 | 58.2 | 2014 | 64 | 5668 | 0.62067 | 226.72
2014-04-08 | 51.2 | 2014 | 64 | 5669 | 0.62078 | 226.76
2014-04-09 | 44 | 2014 | 63.9 | 5670 | 0.62089 | 226.8
2014-04-10 | 38.8 | 2014 | 63.9 | 5671 | 0.621 | 226.84
2014-04-11 | 35.5 | 2014 | 63.9 | 5672 | 0.62111 | 226.88
2014-04-12 | 36.7 | 2014 | 63.9 | 5673 | 0.62122 | 226.92
2014-04-13 | 53 | 2014 | 63.9 | 5674 | 0.62133 | 226.96
2014-04-14 | 60.8 | 2014 | 63.9 | 5675 | 0.62144 | 227
2014-04-15 | 42.8 | 2014 | 63.9 | 5676 | 0.62155 | 227.04
2014-04-16 | 63.4 | 2014 | 63.9 | 5677 | 0.62166 | 227.08
2014-04-17 | 68.2 | 2014 | 63.8 | 5678 | 0.62177 | 227.12
2014-04-18 | 71 | 2014 | 63.8 | 5679 | 0.62188 | 227.16
2014-04-19 | 73.2 | 2014 | 63.8 | 5680 | 0.62199 | 227.2
2014-04-20 | 73 | 2014 | 63.8 | 5681 | 0.6221 | 227.24
2014-04-21 | 71.5 | 2014 | 63.8 | 5682 | 0.62221 | 227.28
2014-04-22 | 72.2 | 2014 | 63.7 | 5683 | 0.62232 | 227.32
2014-04-23 | 67.9 | 2014 | 63.7 | 5684 | 0.62243 | 227.36
2014-04-24 | 58 | 2014 | 63.7 | 5685 | 0.62254 | 227.4
2014-04-25 | 55.1 | 2014 | 63.7 | 5686 | 0.62265 | 227.44
2014-04-26 | 102 | 2014 | 63.6 | 5687 | 0.62276 | 227.48
2014-04-27 | 80.8 | 2014 | 63.6 | 5688 | 0.62286 | 227.52
2014-04-28 | 76.2 | 2014 | 63.6 | 5689 | 0.62297 | 227.56
2014-04-29 | 79.4 | 2014 | 63.6 | 5690 | 0.62308 | 227.6
2014-04-30 | 82 | 2014 | 63.5 | 5691 | 0.62319 | 227.64
2014-05-01 | 74.5 | 2014 | 63.5 | 5692 | 0.6233 | 227.68
2014-05-02 | 100 | 2014 | 63.5 | 5693 | 0.62341 | 227.72
2014-05-03 | 145 | 2014 | 63.4 | 5694 | 0.62352 | 227.76
2014-05-04 | 203 | 2014 | 63.4 | 5695 | 0.62363 | 227.8
2014-05-05 | 188 | 2014 | 63.4 | 5696 | 0.62374 | 227.84
2014-05-06 | 203 | 2014 | 63.4 | 5697 | 0.62385 | 227.88
2014-05-07 | 261 | 2014 | 63.4 | 5698 | 0.62396 | 227.92
2014-05-08 | 278 | 2014 | 63.4 | 5699 | 0.62407 | 227.96
2014-05-09 | 311 | 2014 | 63.4 | 5700 | 0.62418 | 228
2014-05-10 | 384 | 2014 | 63.3 | 5701 | 0.62429 | 228.04
2014-05-11 | 402 | 2014 | 63.3 | 5702 | 0.6244 | 228.08
2014-05-12 | 443 | 2014 | 63.3 | 5703 | 0.62451 | 228.12
2014-05-13 | 527 | 2014 | 63.3 | 5704 | 0.62462 | 228.16
2014-05-14 | 619 | 2014 | 63.3 | 5705 | 0.62473 | 228.2
2014-05-15 | 617 | 2014 | 63.3 | 5706 | 0.62484 | 228.24
2014-05-16 | 622 | 2014 | 63.3 | 5707 | 0.62495 | 228.28
2014-05-17 | 584 | 2014 | 63.3 | 5708 | 0.62505 | 228.32
2014-05-18 | 491 | 2014 | 63.2 | 5709 | 0.62516 | 228.36
2014-05-19 | 445 | 2014 | 63.2 | 5710 | 0.62527 | 228.4
2014-05-20 | 385 | 2014 | 63.2 | 5711 | 0.62538 | 228.44
2014-05-21 | 302 | 2014 | 63.2 | 5712 | 0.62549 | 228.48
2014-05-22 | 259 | 2014 | 63.1 | 5713 | 0.6256 | 228.52
2014-05-23 | 236 | 2014 | 63.1 | 5714 | 0.62571 | 228.56
2014-05-24 | 191 | 2014 | 63.1 | 5715 | 0.62582 | 228.6
2014-05-25 | 163 | 2014 | 63.1 | 5716 | 0.62593 | 228.64
2014-05-26 | 132 | 2014 | 63.1 | 5717 | 0.62604 | 228.68
2014-05-27 | 108 | 2014 | 63 | 5718 | 0.62615 | 228.72
2014-05-28 | 102 | 2014 | 63 | 5719 | 0.62626 | 228.76
2014-05-29 | 106 | 2014 | 63 | 5720 | 0.62637 | 228.8
2014-05-30 | 103 | 2014 | 63 | 5721 | 0.62648 | 228.84
2014-05-31 | 86.4 | 2014 | 63 | 5722 | 0.62659 | 228.88
2014-06-01 | 81.2 | 2014 | 63 | 5723 | 0.6267 | 228.92
2014-06-02 | 79.1 | 2014 | 63 | 5724 | 0.62681 | 228.96
2014-06-03 | 77.2 | 2014 | 63 | 5725 | 0.62692 | 229
2014-06-04 | 77.6 | 2014 | 63 | 5726 | 0.62703 | 229.04
2014-06-05 | 71.7 | 2014 | 62.9 | 5727 | 0.62714 | 229.08
2014-06-06 | 63.9 | 2014 | 62.9 | 5728 | 0.62724 | 229.12
2014-06-07 | 56.5 | 2014 | 62.9 | 5729 | 0.62735 | 229.16
2014-06-08 | 58.5 | 2014 | 62.9 | 5730 | 0.62746 | 229.2
2014-06-09 | 57.6 | 2014 | 62.9 | 5731 | 0.62757 | 229.24
2014-06-10 | 55.9 | 2014 | 62.9 | 5732 | 0.62768 | 229.28
2014-06-11 | 56.8 | 2014 | 62.8 | 5733 | 0.62779 | 229.32
2014-06-12 | 56 | 2014 | 62.8 | 5734 | 0.6279 | 229.36
2014-06-13 | 54.3 | 2014 | 62.8 | 5735 | 0.62801 | 229.4
2014-06-14 | 53.2 | 2014 | 62.8 | 5736 | 0.62812 | 229.44
2014-06-15 | 53.5 | 2014 | 62.8 | 5737 | 0.62823 | 229.48
2014-06-16 | 64.1 | 2014 | 62.8 | 5738 | 0.62834 | 229.52
2014-06-17 | 72.2 | 2014 | 62.8 | 5739 | 0.62845 | 229.56
2014-06-18 | 74 | 2014 | 62.7 | 5740 | 0.62856 | 229.6
2014-06-19 | 58.9 | 2014 | 62.7 | 5741 | 0.62867 | 229.64
2014-06-20 | 49.5 | 2014 | 62.7 | 5742 | 0.62878 | 229.68
2014-06-21 | 54.8 | 2014 | 62.7 | 5743 | 0.62889 | 229.72
2014-06-22 | 56 | 2014 | 62.7 | 5744 | 0.629 | 229.76
2014-06-23 | 54.7 | 2014 | 62.7 | 5745 | 0.62911 | 229.8
2014-06-24 | 52.2 | 2014 | 62.7 | 5746 | 0.62922 | 229.84
2014-06-25 | 52.4 | 2014 | 62.7 | 5747 | 0.62933 | 229.88
2014-06-26 | 51.6 | 2014 | 62.7 | 5748 | 0.62943 | 229.92
2014-06-27 | 55.1 | 2014 | 62.7 | 5749 | 0.62954 | 229.96
2014-06-28 | 50.1 | 2014 | 62.7 | 5750 | 0.62965 | 230
2014-06-29 | 39.6 | 2014 | 62.6 | 5751 | 0.62976 | 230.04
2014-06-30 | 40.4 | 2014 | 62.6 | 5752 | 0.62987 | 230.08
2014-07-01 | 38.2 | 2014 | 62.6 | 5753 | 0.62998 | 230.12
2014-07-02 | 26.8 | 2014 | 62.6 | 5754 | 0.63009 | 230.16
2014-07-03 | 23.4 | 2014 | 62.6 | 5755 | 0.6302 | 230.2
2014-07-04 | 17.7 | 2014 | 62.6 | 5756 | 0.63031 | 230.24
2014-07-05 | 8.69 | 2014 | 62.5 | 5757 | 0.63042 | 230.28
2014-07-06 | 5.26 | 2014 | 62.5 | 5758 | 0.63053 | 230.32
2014-07-07 | 13.3 | 2014 | 62.5 | 5759 | 0.63064 | 230.36
2014-07-08 | 16.6 | 2014 | 62.5 | 5760 | 0.63075 | 230.4
2014-07-09 | 14 | 2014 | 62.4 | 5761 | 0.63086 | 230.44
2014-07-10 | 18.7 | 2014 | 62.4 | 5762 | 0.63097 | 230.48
2014-07-11 | 17.8 | 2014 | 62.4 | 5763 | 0.63108 | 230.52
2014-07-12 | 10.7 | 2014 | 62.4 | 5764 | 0.63119 | 230.56
2014-07-13 | 8.28 | 2014 | 62.4 | 5765 | 0.6313 | 230.6
2014-07-14 | 7.98 | 2014 | 62.4 | 5766 | 0.63141 | 230.64
2014-07-15 | 6.66 | 2014 | 62.3 | 5767 | 0.63152 | 230.68
2014-07-16 | 3.46 | 2014 | 62.3 | 5768 | 0.63163 | 230.72
2014-07-17 | 8.21 | 2014 | 62.3 | 5769 | 0.63173 | 230.76
2014-07-18 | 7.31 | 2014 | 62.3 | 5770 | 0.63184 | 230.8
2014-07-19 | 1.63 | 2014 | 62.3 | 5771 | 0.63195 | 230.84
2014-07-20 | 7.68 | 2014 | 62.3 | 5772 | 0.63206 | 230.88
2014-07-21 | 1.7 | 2014 | 62.3 | 5773 | 0.63217 | 230.92
2014-07-22 | 4.49 | 2014 | 62.3 | 5774 | 0.63228 | 230.96
2014-07-23 | 6.81 | 2014 | 62.2 | 5775 | 0.63239 | 231
2014-07-24 | 7.62 | 2014 | 62.1 | 5776 | 0.6325 | 231.04
2014-07-25 | 9.91 | 2014 | 62 | 5777 | 0.63261 | 231.08
2014-07-26 | 8.27 | 2014 | 62 | 5778 | 0.63272 | 231.12
2014-07-27 | 8.02 | 2014 | 62 | 5779 | 0.63283 | 231.16
2014-07-28 | 4.8 | 2014 | 62 | 5780 | 0.63294 | 231.2
2014-07-29 | 13.3 | 2014 | 62 | 5781 | 0.63305 | 231.24
2014-07-30 | 20.2 | 2014 | 62 | 5782 | 0.63316 | 231.28
2014-07-31 | 18.4 | 2014 | 62 | 5783 | 0.63327 | 231.32
2014-08-01 | 16.4 | 2014 | 62 | 5784 | 0.63338 | 231.36
2014-08-02 | 11.9 | 2014 | 62 | 5785 | 0.63349 | 231.4
2014-08-03 | 14.5 | 2014 | 62 | 5786 | 0.6336 | 231.44
2014-08-04 | 20.4 | 2014 | 62 | 5787 | 0.63371 | 231.48
2014-08-05 | 15.3 | 2014 | 62 | 5788 | 0.63382 | 231.52
2014-08-06 | 9.28 | 2014 | 62 | 5789 | 0.63392 | 231.56
2014-08-07 | 15 | 2014 | 62 | 5790 | 0.63403 | 231.6
2014-08-08 | 14.4 | 2014 | 62 | 5791 | 0.63414 | 231.64
2014-08-09 | 15.1 | 2014 | 61.9 | 5792 | 0.63425 | 231.68
2014-08-10 | 13.1 | 2014 | 61.9 | 5793 | 0.63436 | 231.72
2014-08-11 | 14 | 2014 | 61.9 | 5794 | 0.63447 | 231.76
2014-08-12 | 14.2 | 2014 | 61.9 | 5795 | 0.63458 | 231.8
2014-08-13 | 15.4 | 2014 | 61.9 | 5796 | 0.63469 | 231.84
2014-08-14 | 16.4 | 2014 | 61.9 | 5797 | 0.6348 | 231.88
2014-08-15 | 14.4 | 2014 | 61.9 | 5798 | 0.63491 | 231.92
2014-08-16 | 10.9 | 2014 | 61.8 | 5799 | 0.63502 | 231.96
2014-08-17 | 10.1 | 2014 | 61.8 | 5800 | 0.63513 | 232
2014-08-18 | 5.53 | 2014 | 61.8 | 5801 | 0.63524 | 232.04
2014-08-19 | 7.91 | 2014 | 61.7 | 5802 | 0.63535 | 232.08
2014-08-20 | 31.4 | 2014 | 61.7 | 5803 | 0.63546 | 232.12
2014-08-21 | 18.3 | 2014 | 61.7 | 5804 | 0.63557 | 232.16
2014-08-22 | 21.5 | 2014 | 61.7 | 5805 | 0.63568 | 232.2
2014-08-23 | 73 | 2014 | 61.7 | 5806 | 0.63579 | 232.24
2014-08-24 | 38.3 | 2014 | 61.7 | 5807 | 0.6359 | 232.28
2014-08-25 | 41.6 | 2014 | 61.6 | 5808 | 0.63601 | 232.32
2014-08-26 | 29.6 | 2014 | 61.6 | 5809 | 0.63611 | 232.36
2014-08-27 | 33.1 | 2014 | 61.6 | 5810 | 0.63622 | 232.4
2014-08-28 | 36.2 | 2014 | 61.6 | 5811 | 0.63633 | 232.44
2014-08-29 | 33.6 | 2014 | 61.6 | 5812 | 0.63644 | 232.48
2014-08-30 | 21.5 | 2014 | 61.6 | 5813 | 0.63655 | 232.52
2014-08-31 | 11.7 | 2014 | 61.6 | 5814 | 0.63666 | 232.56
2014-09-01 | 12.8 | 2014 | 61.5 | 5815 | 0.63677 | 232.6
2014-09-02 | 15.4 | 2014 | 61.5 | 5816 | 0.63688 | 232.64
2014-09-03 | 15.5 | 2014 | 61.5 | 5817 | 0.63699 | 232.68
2014-09-04 | 10 | 2014 | 61.5 | 5818 | 0.6371 | 232.72
2014-09-05 | 19.2 | 2014 | 61.5 | 5819 | 0.63721 | 232.76
2014-09-06 | 20.7 | 2014 | 61.5 | 5820 | 0.63732 | 232.8
2014-09-07 | 18.7 | 2014 | 61.5 | 5821 | 0.63743 | 232.84
2014-09-08 | 23.2 | 2014 | 61.5 | 5822 | 0.63754 | 232.88
2014-09-09 | 62.9 | 2014 | 61.4 | 5823 | 0.63765 | 232.92
2014-09-10 | 44.5 | 2014 | 61.4 | 5824 | 0.63776 | 232.96
2014-09-11 | 28.5 | 2014 | 61.4 | 5825 | 0.63787 | 233
2014-09-12 | 22.2 | 2014 | 61.4 | 5826 | 0.63798 | 233.04
2014-09-13 | 21.2 | 2014 | 61.4 | 5827 | 0.63809 | 233.08
2014-09-14 | 21.2 | 2014 | 61.4 | 5828 | 0.6382 | 233.12
2014-09-15 | 14.2 | 2014 | 61.3 | 5829 | 0.6383 | 233.16
2014-09-16 | 12 | 2014 | 61.3 | 5830 | 0.63841 | 233.2
2014-09-17 | 18.5 | 2014 | 61.3 | 5831 | 0.63852 | 233.24
2014-09-18 | 19.5 | 2014 | 61.3 | 5832 | 0.63863 | 233.28
2014-09-19 | 21.8 | 2014 | 61.3 | 5833 | 0.63874 | 233.32
2014-09-20 | 22.3 | 2014 | 61.3 | 5834 | 0.63885 | 233.36
2014-09-21 | 28.8 | 2014 | 61.3 | 5835 | 0.63896 | 233.4
2014-09-22 | 27.2 | 2014 | 61.2 | 5836 | 0.63907 | 233.44
2014-09-23 | 23 | 2014 | 61.2 | 5837 | 0.63918 | 233.48
2014-09-24 | 25.5 | 2014 | 61.2 | 5838 | 0.63929 | 233.52
2014-09-25 | 23.6 | 2014 | 61.1 | 5839 | 0.6394 | 233.56
2014-09-26 | 15.3 | 2014 | 61.1 | 5840 | 0.63951 | 233.6
2014-09-27 | 64.7 | 2014 | 61.1 | 5841 | 0.63962 | 233.64
2014-09-28 | 51 | 2014 | 61.1 | 5842 | 0.63973 | 233.68
2014-09-29 | 43.5 | 2014 | 61.1 | 5843 | 0.63984 | 233.72
2014-09-30 | 38.8 | 2014 | 61.1 | 5844 | 0.63995 | 233.76
2014-10-01 | 40.5 | 2014 | 61.1 | 5845 | 0.64006 | 233.8
2014-10-02 | 32.9 | 2014 | 61 | 5846 | 0.64017 | 233.84
2014-10-03 | 33.3 | 2014 | 61 | 5847 | 0.64028 | 233.88
2014-10-04 | 40.1 | 2014 | 61 | 5848 | 0.64039 | 233.92
2014-10-05 | 42 | 2014 | 61 | 5849 | 0.64049 | 233.96
2014-10-06 | 37.9 | 2014 | 61 | 5850 | 0.6406 | 234
2014-10-07 | 31.1 | 2014 | 61 | 5851 | 0.64071 | 234.04
2014-10-08 | 30.4 | 2014 | 61 | 5852 | 0.64082 | 234.08
2014-10-09 | 30.7 | 2014 | 61 | 5853 | 0.64093 | 234.12
2014-10-10 | 26 | 2014 | 61 | 5854 | 0.64104 | 234.16
2014-10-11 | 26 | 2014 | 61 | 5855 | 0.64115 | 234.2
2014-10-12 | 26.6 | 2014 | 61 | 5856 | 0.64126 | 234.24
2014-10-13 | 30 | 2014 | 61 | 5857 | 0.64137 | 234.28
2014-10-14 | 29.6 | 2014 | 61 | 5858 | 0.64148 | 234.32
2014-10-15 | 34.5 | 2014 | 60.9 | 5859 | 0.64159 | 234.36
2014-10-16 | 43.7 | 2014 | 60.9 | 5860 | 0.6417 | 234.4
2014-10-17 | 67 | 2014 | 60.9 | 5861 | 0.64181 | 234.44
2014-10-18 | 70.3 | 2014 | 60.9 | 5862 | 0.64192 | 234.48
2014-10-19 | 71 | 2014 | 60.9 | 5863 | 0.64203 | 234.52
2014-10-20 | 62.7 | 2014 | 60.9 | 5864 | 0.64214 | 234.56
2014-10-21 | 64.4 | 2014 | 60.9 | 5865 | 0.64225 | 234.6
2014-10-22 | 63.9 | 2014 | 60.9 | 5866 | 0.64236 | 234.64
2014-10-23 | 65.3 | 2014 | 60.8 | 5867 | 0.64247 | 234.68
2014-10-24 | 61.5 | 2014 | 60.8 | 5868 | 0.64258 | 234.72
2014-10-25 | 60.4 | 2014 | 60.8 | 5869 | 0.64269 | 234.76
2014-10-26 | 63.4 | 2014 | 60.8 | 5870 | 0.64279 | 234.8
2014-10-27 | 65.8 | 2014 | 60.8 | 5871 | 0.6429 | 234.84
2014-10-28 | 55.6 | 2014 | 60.8 | 5872 | 0.64301 | 234.88
2014-10-29 | 57.9 | 2014 | 60.8 | 5873 | 0.64312 | 234.92
2014-10-30 | 54.7 | 2014 | 60.8 | 5874 | 0.64323 | 234.96
2014-10-31 | 60.3 | 2014 | 60.8 | 5875 | 0.64334 | 235
2014-11-01 | 61.3 | 2014 | 60.7 | 5876 | 0.64345 | 235.04
2014-11-02 | 62.2 | 2014 | 60.7 | 5877 | 0.64356 | 235.08
2014-11-03 | 63.7 | 2014 | 60.7 | 5878 | 0.64367 | 235.12
2014-11-04 | 63 | 2014 | 60.7 | 5879 | 0.64378 | 235.16
2014-11-05 | 62.6 | 2014 | 60.6 | 5880 | 0.64389 | 235.2
2014-11-06 | 64.2 | 2014 | 60.6 | 5881 | 0.644 | 235.24
2014-11-07 | 65.4 | 2014 | 60.6 | 5882 | 0.64411 | 235.28
2014-11-08 | 63.4 | 2014 | 60.6 | 5883 | 0.64422 | 235.32
2014-11-09 | 64.1 | 2014 | 60.6 | 5884 | 0.64433 | 235.36
2014-11-10 | 117 | 2014 | 60.6 | 5885 | 0.64444 | 235.4
2014-11-11 | 146 | 2014 | 60.6 | 5886 | 0.64455 | 235.44
2014-11-12 | 131 | 2014 | 60.6 | 5887 | 0.64466 | 235.48
2014-11-13 | 110 | 2014 | 60.6 | 5888 | 0.64477 | 235.52
2014-11-14 | 116 | 2014 | 60.5 | 5889 | 0.64488 | 235.56
2014-11-15 | 92.9 | 2014 | 60.5 | 5890 | 0.64498 | 235.6
2014-11-16 | 80.7 | 2014 | 60.5 | 5891 | 0.64509 | 235.64
2014-11-17 | 68 | 2014 | 60.5 | 5892 | 0.6452 | 235.68
2014-11-18 | 52.1 | 2014 | 60.5 | 5893 | 0.64531 | 235.72
2014-11-19 | 50.2 | 2014 | 60.5 | 5894 | 0.64542 | 235.76
2014-11-20 | 66 | 2014 | 60.5 | 5895 | 0.64553 | 235.8
2014-11-21 | 86.4 | 2014 | 60.5 | 5896 | 0.64564 | 235.84
2014-11-22 | 95.2 | 2014 | 60.4 | 5897 | 0.64575 | 235.88
2014-11-23 | 85.4 | 2014 | 60.4 | 5898 | 0.64586 | 235.92
2014-11-24 | 83.8 | 2014 | 60.4 | 5899 | 0.64597 | 235.96
2014-11-25 | 84.2 | 2014 | 60.4 | 5900 | 0.64608 | 236
2014-11-26 | 83.9 | 2014 | 60.4 | 5901 | 0.64619 | 236.04
2014-11-27 | 82.2 | 2014 | 60.3 | 5902 | 0.6463 | 236.08
2014-11-28 | 81.8 | 2014 | 60.3 | 5903 | 0.64641 | 236.12
2014-11-29 | 80.6 | 2014 | 60.3 | 5904 | 0.64652 | 236.16
2014-11-30 | 81.4 | 2014 | 60.3 | 5905 | 0.64663 | 236.2
2014-12-01 | 84.2 | 2014 | 60.3 | 5906 | 0.64674 | 236.24
2014-12-02 | 88.8 | 2014 | 60.2 | 5907 | 0.64685 | 236.28
2014-12-03 | 87.3 | 2014 | 60.2 | 5908 | 0.64696 | 236.32
2014-12-04 | 88.6 | 2014 | 60.2 | 5909 | 0.64707 | 236.36
2014-12-05 | 88.4 | 2014 | 60.2 | 5910 | 0.64717 | 236.4
2014-12-06 | 84.6 | 2014 | 60.2 | 5911 | 0.64728 | 236.44
2014-12-07 | 82.5 | 2014 | 60.2 | 5912 | 0.64739 | 236.48
2014-12-08 | 84.8 | 2014 | 60.2 | 5913 | 0.6475 | 236.52
2014-12-09 | 90.4 | 2014 | 60.1 | 5914 | 0.64761 | 236.56
2014-12-10 | 91 | 2014 | 60 | 5915 | 0.64772 | 236.6
2014-12-11 | 104 | 2014 | 60 | 5916 | 0.64783 | 236.64
2014-12-12 | 104 | 2014 | 60 | 5917 | 0.64794 | 236.68
2014-12-13 | 111 | 2014 | 60 | 5918 | 0.64805 | 236.72
2014-12-14 | 106 | 2014 | 60 | 5919 | 0.64816 | 236.76
2014-12-15 | 104 | 2014 | 60 | 5920 | 0.64827 | 236.8
2014-12-16 | 95.2 | 2014 | 60 | 5921 | 0.64838 | 236.84
2014-12-17 | 85.2 | 2014 | 60 | 5922 | 0.64849 | 236.88
2014-12-18 | 86.5 | 2014 | 60 | 5923 | 0.6486 | 236.92
2014-12-19 | 86.7 | 2014 | 60 | 5924 | 0.64871 | 236.96
2014-12-20 | 88.7 | 2014 | 60 | 5925 | 0.64882 | 237
2014-12-21 | 83 | 2014 | 60 | 5926 | 0.64893 | 237.04
2014-12-22 | 80 | 2014 | 60 | 5927 | 0.64904 | 237.08
2014-12-23 | 83 | 2014 | 60 | 5928 | 0.64915 | 237.12
2014-12-24 | 88.6 | 2014 | 60 | 5929 | 0.64926 | 237.16
2014-12-25 | 89 | 2014 | 60 | 5930 | 0.64936 | 237.2
2014-12-26 | 89.3 | 2014 | 60 | 5931 | 0.64947 | 237.24
2014-12-27 | 85.4 | 2014 | 60 | 5932 | 0.64958 | 237.28
2014-12-28 | 84.2 | 2014 | 60 | 5933 | 0.64969 | 237.32
2014-12-29 | 88.7 | 2014 | 59.9 | 5934 | 0.6498 | 237.36
2014-12-30 | 86 | 2014 | 59.9 | 5935 | 0.64991 | 237.4
2014-12-31 | 83 | 2014 | 59.9 | 5936 | 0.65002 | 237.44
2015-01-01 | 80 | 2015 | 59.9 | 5937 | 0.65013 | 237.48
2015-01-02 | 75 | 2015 | 59.8 | 5938 | 0.65024 | 237.52
2015-01-03 | 80 | 2015 | 59.8 | 5939 | 0.65035 | 237.56
2015-01-04 | 85 | 2015 | 59.8 | 5940 | 0.65046 | 237.6
2015-01-05 | 83.7 | 2015 | 59.8 | 5941 | 0.65057 | 237.64
2015-01-06 | 77.2 | 2015 | 59.8 | 5942 | 0.65068 | 237.68
2015-01-07 | 63 | 2015 | 59.8 | 5943 | 0.65079 | 237.72
2015-01-08 | 47.2 | 2015 | 59.8 | 5944 | 0.6509 | 237.76
2015-01-09 | 47.5 | 2015 | 59.8 | 5945 | 0.65101 | 237.8
2015-01-10 | 46.2 | 2015 | 59.7 | 5946 | 0.65112 | 237.84
2015-01-11 | 46 | 2015 | 59.7 | 5947 | 0.65123 | 237.88
2015-01-12 | 74.3 | 2015 | 59.7 | 5948 | 0.65134 | 237.92
2015-01-13 | 59.1 | 2015 | 59.6 | 5949 | 0.65145 | 237.96
2015-01-14 | 52.4 | 2015 | 59.6 | 5950 | 0.65155 | 238
2015-01-15 | 47.5 | 2015 | 59.6 | 5951 | 0.65166 | 238.04
2015-01-16 | 47.8 | 2015 | 59.6 | 5952 | 0.65177 | 238.08
2015-01-17 | 47.4 | 2015 | 59.5 | 5953 | 0.65188 | 238.12
2015-01-18 | 47 | 2015 | 59.5 | 5954 | 0.65199 | 238.16
2015-01-19 | 45.5 | 2015 | 59.5 | 5955 | 0.6521 | 238.2
2015-01-20 | 43.4 | 2015 | 59.5 | 5956 | 0.65221 | 238.24
2015-01-21 | 39.6 | 2015 | 59.5 | 5957 | 0.65232 | 238.28
2015-01-22 | 40.1 | 2015 | 59.5 | 5958 | 0.65243 | 238.32
2015-01-23 | 39.7 | 2015 | 59.5 | 5959 | 0.65254 | 238.36
2015-01-24 | 32.9 | 2015 | 59.5 | 5960 | 0.65265 | 238.4
2015-01-25 | 32.5 | 2015 | 59.5 | 5961 | 0.65276 | 238.44
2015-01-26 | 35.7 | 2015 | 59.5 | 5962 | 0.65287 | 238.48
2015-01-27 | 36.6 | 2015 | 59.5 | 5963 | 0.65298 | 238.52
2015-01-28 | 37.9 | 2015 | 59.4 | 5964 | 0.65309 | 238.56
2015-01-29 | 38.7 | 2015 | 59.4 | 5965 | 0.6532 | 238.6
2015-01-30 | 50 | 2015 | 59.4 | 5966 | 0.65331 | 238.64
2015-01-31 | 54 | 2015 | 59.4 | 5967 | 0.65342 | 238.68
2015-02-01 | 47.9 | 2015 | 59.3 | 5968 | 0.65353 | 238.72
2015-02-02 | 51.2 | 2015 | 59.3 | 5969 | 0.65364 | 238.76
2015-02-03 | 50.9 | 2015 | 59.3 | 5970 | 0.65375 | 238.8
2015-02-04 | 52.1 | 2015 | 59.2 | 5971 | 0.65385 | 238.84
2015-02-05 | 49.9 | 2015 | 59.2 | 5972 | 0.65396 | 238.88
2015-02-06 | 41.3 | 2015 | 59.2 | 5973 | 0.65407 | 238.92
2015-02-07 | 34.9 | 2015 | 59.2 | 5974 | 0.65418 | 238.96
2015-02-08 | 39 | 2015 | 59.2 | 5975 | 0.65429 | 239
2015-02-09 | 40.2 | 2015 | 59.1 | 5976 | 0.6544 | 239.04
2015-02-10 | 40.4 | 2015 | 59.1 | 5977 | 0.65451 | 239.08
2015-02-11 | 58.5 | 2015 | 59.1 | 5978 | 0.65462 | 239.12
2015-02-12 | 66.7 | 2015 | 59.1 | 5979 | 0.65473 | 239.16
2015-02-13 | 52.7 | 2015 | 59.1 | 5980 | 0.65484 | 239.2
2015-02-14 | 46.7 | 2015 | 59.1 | 5981 | 0.65495 | 239.24
2015-02-15 | 56.1 | 2015 | 59.1 | 5982 | 0.65506 | 239.28
2015-02-16 | 54 | 2015 | 59.1 | 5983 | 0.65517 | 239.32
2015-02-17 | 50.9 | 2015 | 59 | 5984 | 0.65528 | 239.36
2015-02-18 | 32.7 | 2015 | 59 | 5985 | 0.65539 | 239.4
2015-02-19 | 33.4 | 2015 | 59 | 5986 | 0.6555 | 239.44
2015-02-20 | 33.4 | 2015 | 59 | 5987 | 0.65561 | 239.48
2015-02-21 | 39.1 | 2015 | 59 | 5988 | 0.65572 | 239.52
2015-02-22 | 32.4 | 2015 | 59 | 5989 | 0.65583 | 239.56
2015-02-23 | 38.1 | 2015 | 59 | 5990 | 0.65594 | 239.6
2015-02-24 | 65.5 | 2015 | 58.9 | 5991 | 0.65604 | 239.64
2015-02-25 | 63.9 | 2015 | 58.9 | 5992 | 0.65615 | 239.68
2015-02-26 | 67.6 | 2015 | 58.9 | 5993 | 0.65626 | 239.72
2015-02-27 | 69.3 | 2015 | 58.9 | 5994 | 0.65637 | 239.76
2015-02-28 | 69.5 | 2015 | 58.9 | 5995 | 0.65648 | 239.8
2015-03-01 | 68 | 2015 | 58.9 | 5996 | 0.65659 | 239.84
2015-03-02 | 74.4 | 2015 | 58.8 | 5997 | 0.6567 | 239.88
2015-03-03 | 79.2 | 2015 | 58.8 | 5998 | 0.65681 | 239.92
2015-03-04 | 69.5 | 2015 | 58.8 | 5999 | 0.65692 | 239.96
2015-03-05 | 60.6 | 2015 | 58.8 | 6000 | 0.65703 | 240
2015-03-06 | 39.8 | 2015 | 58.7 | 6001 | 0.65714 | 240.04
2015-03-07 | 44.2 | 2015 | 58.7 | 6002 | 0.65725 | 240.08
2015-03-08 | 48.2 | 2015 | 58.7 | 6003 | 0.65736 | 240.12
2015-03-09 | 40.3 | 2015 | 58.7 | 6004 | 0.65747 | 240.16
2015-03-10 | 46.2 | 2015 | 58.7 | 6005 | 0.65758 | 240.2
2015-03-11 | 55.1 | 2015 | 58.7 | 6006 | 0.65769 | 240.24
2015-03-12 | 45.7 | 2015 | 58.7 | 6007 | 0.6578 | 240.28
2015-03-13 | 44.4 | 2015 | 58.6 | 6008 | 0.65791 | 240.32
2015-03-14 | 44.4 | 2015 | 58.6 | 6009 | 0.65802 | 240.36
2015-03-15 | 42.9 | 2015 | 58.6 | 6010 | 0.65813 | 240.4
2015-03-16 | 49.5 | 2015 | 58.6 | 6011 | 0.65823 | 240.44
2015-03-17 | 47.1 | 2015 | 58.6 | 6012 | 0.65834 | 240.48
2015-03-18 | 41.6 | 2015 | 58.5 | 6013 | 0.65845 | 240.52
2015-03-19 | 50 | 2015 | 58.5 | 6014 | 0.65856 | 240.56
2015-03-20 | 55.6 | 2015 | 58.5 | 6015 | 0.65867 | 240.6
2015-03-21 | 41 | 2015 | 58.5 | 6016 | 0.65878 | 240.64
2015-03-22 | 42.3 | 2015 | 58.5 | 6017 | 0.65889 | 240.68
2015-03-23 | 43.5 | 2015 | 58.5 | 6018 | 0.659 | 240.72
2015-03-24 | 44 | 2015 | 58.5 | 6019 | 0.65911 | 240.76
2015-03-25 | 38.3 | 2015 | 58.5 | 6020 | 0.65922 | 240.8
2015-03-26 | 37.3 | 2015 | 58.4 | 6021 | 0.65933 | 240.84
2015-03-27 | 35.6 | 2015 | 58.4 | 6022 | 0.65944 | 240.88
2015-03-28 | 33.6 | 2015 | 58.4 | 6023 | 0.65955 | 240.92
2015-03-29 | 37.6 | 2015 | 58.4 | 6024 | 0.65966 | 240.96
2015-03-30 | 37 | 2015 | 58.4 | 6025 | 0.65977 | 241
2015-03-31 | 35.4 | 2015 | 58.4 | 6026 | 0.65988 | 241.04
2015-04-01 | 31.3 | 2015 | 58.3 | 6027 | 0.65999 | 241.08
2015-04-02 | 33.6 | 2015 | 58.3 | 6028 | 0.6601 | 241.12
2015-04-03 | 34.1 | 2015 | 58.3 | 6029 | 0.66021 | 241.16
2015-04-04 | 33.1 | 2015 | 58.3 | 6030 | 0.66032 | 241.2
2015-04-05 | 31.4 | 2015 | 58.2 | 6031 | 0.66042 | 241.24
2015-04-06 | 30 | 2015 | 58.2 | 6032 | 0.66053 | 241.28
2015-04-07 | 30.3 | 2015 | 58.2 | 6033 | 0.66064 | 241.32
2015-04-08 | 35.2 | 2015 | 58.2 | 6034 | 0.66075 | 241.36
2015-04-09 | 40.5 | 2015 | 58.2 | 6035 | 0.66086 | 241.4
2015-04-10 | 39.3 | 2015 | 58.2 | 6036 | 0.66097 | 241.44
2015-04-11 | 37.7 | 2015 | 58.2 | 6037 | 0.66108 | 241.48
2015-04-12 | 54.9 | 2015 | 58.1 | 6038 | 0.66119 | 241.52
2015-04-13 | 48.5 | 2015 | 58.1 | 6039 | 0.6613 | 241.56
2015-04-14 | 51.5 | 2015 | 58.1 | 6040 | 0.66141 | 241.6
2015-04-15 | 58.7 | 2015 | 58.1 | 6041 | 0.66152 | 241.64
2015-04-16 | 55 | 2015 | 58.1 | 6042 | 0.66163 | 241.68
2015-04-17 | 55.9 | 2015 | 58.1 | 6043 | 0.66174 | 241.72
2015-04-18 | 46.5 | 2015 | 58 | 6044 | 0.66185 | 241.76
2015-04-19 | 35 | 2015 | 58 | 6045 | 0.66196 | 241.8
2015-04-20 | 32.5 | 2015 | 58 | 6046 | 0.66207 | 241.84
2015-04-21 | 27.3 | 2015 | 58 | 6047 | 0.66218 | 241.88
2015-04-22 | 18.9 | 2015 | 58 | 6048 | 0.66229 | 241.92
2015-04-23 | 22.5 | 2015 | 58 | 6049 | 0.6624 | 241.96
2015-04-24 | 27.4 | 2015 | 58 | 6050 | 0.66251 | 242
2015-04-25 | 40.4 | 2015 | 58 | 6051 | 0.66261 | 242.04
2015-04-26 | 39.8 | 2015 | 58 | 6052 | 0.66272 | 242.08
2015-04-27 | 21.2 | 2015 | 58 | 6053 | 0.66283 | 242.12
2015-04-28 | 21.9 | 2015 | 58 | 6054 | 0.66294 | 242.16
2015-04-29 | 20.3 | 2015 | 57.9 | 6055 | 0.66305 | 242.2
2015-04-30 | 15.5 | 2015 | 57.9 | 6056 | 0.66316 | 242.24
2015-05-01 | 27.2 | 2015 | 57.9 | 6057 | 0.66327 | 242.28
2015-05-02 | 39.9 | 2015 | 57.9 | 6058 | 0.66338 | 242.32
2015-05-03 | 69.2 | 2015 | 57.9 | 6059 | 0.66349 | 242.36
2015-05-04 | 113 | 2015 | 57.9 | 6060 | 0.6636 | 242.4
2015-05-05 | 137 | 2015 | 57.8 | 6061 | 0.66371 | 242.44
2015-05-06 | 166 | 2015 | 57.8 | 6062 | 0.66382 | 242.48
2015-05-07 | 178 | 2015 | 57.8 | 6063 | 0.66393 | 242.52
2015-05-08 | 182 | 2015 | 57.8 | 6064 | 0.66404 | 242.56
2015-05-09 | 233 | 2015 | 57.8 | 6065 | 0.66415 | 242.6
2015-05-10 | 238 | 2015 | 57.8 | 6066 | 0.66426 | 242.64
2015-05-11 | 237 | 2015 | 57.8 | 6067 | 0.66437 | 242.68
2015-05-12 | 253 | 2015 | 57.7 | 6068 | 0.66448 | 242.72
2015-05-13 | 290 | 2015 | 57.7 | 6069 | 0.66459 | 242.76
2015-05-14 | 336 | 2015 | 57.7 | 6070 | 0.6647 | 242.8
2015-05-15 | 335 | 2015 | 57.7 | 6071 | 0.66481 | 242.84
2015-05-16 | 316 | 2015 | 57.7 | 6072 | 0.66491 | 242.88
2015-05-17 | 292 | 2015 | 57.6 | 6073 | 0.66502 | 242.92
2015-05-18 | 237 | 2015 | 57.6 | 6074 | 0.66513 | 242.96
2015-05-19 | 214 | 2015 | 57.6 | 6075 | 0.66524 | 243
2015-05-20 | 174 | 2015 | 57.6 | 6076 | 0.66535 | 243.04
2015-05-21 | 155 | 2015 | 57.6 | 6077 | 0.66546 | 243.08
2015-05-22 | 147 | 2015 | 57.6 | 6078 | 0.66557 | 243.12
2015-05-23 | 141 | 2015 | 57.6 | 6079 | 0.66568 | 243.16
2015-05-24 | 135 | 2015 | 57.6 | 6080 | 0.66579 | 243.2
2015-05-25 | 129 | 2015 | 57.5 | 6081 | 0.6659 | 243.24
2015-05-26 | 130 | 2015 | 57.5 | 6082 | 0.66601 | 243.28
2015-05-27 | 117 | 2015 | 57.5 | 6083 | 0.66612 | 243.32
2015-05-28 | 105 | 2015 | 57.5 | 6084 | 0.66623 | 243.36
2015-05-29 | 101 | 2015 | 57.5 | 6085 | 0.66634 | 243.4
2015-05-30 | 87.8 | 2015 | 57.5 | 6086 | 0.66645 | 243.44
2015-05-31 | 77.5 | 2015 | 57.4 | 6087 | 0.66656 | 243.48
2015-06-01 | 81.2 | 2015 | 57.4 | 6088 | 0.66667 | 243.52
2015-06-02 | 67.5 | 2015 | 57.4 | 6089 | 0.66678 | 243.56
2015-06-03 | 58.4 | 2015 | 57.4 | 6090 | 0.66689 | 243.6
2015-06-04 | 56.3 | 2015 | 57.4 | 6091 | 0.667 | 243.64
2015-06-05 | 57 | 2015 | 57.4 | 6092 | 0.6671 | 243.68
2015-06-06 | 76.8 | 2015 | 57.3 | 6093 | 0.66721 | 243.72
2015-06-07 | 65.2 | 2015 | 57.3 | 6094 | 0.66732 | 243.76
2015-06-08 | 48.4 | 2015 | 57.3 | 6095 | 0.66743 | 243.8
2015-06-09 | 49 | 2015 | 57.3 | 6096 | 0.66754 | 243.84
2015-06-10 | 43.3 | 2015 | 57.3 | 6097 | 0.66765 | 243.88
2015-06-11 | 61.2 | 2015 | 57.3 | 6098 | 0.66776 | 243.92
2015-06-12 | 59.2 | 2015 | 57.3 | 6099 | 0.66787 | 243.96
2015-06-13 | 47.5 | 2015 | 57.3 | 6100 | 0.66798 | 244
2015-06-14 | 55.1 | 2015 | 57.2 | 6101 | 0.66809 | 244.04
2015-06-15 | 53.8 | 2015 | 57.1 | 6102 | 0.6682 | 244.08
2015-06-16 | 52.2 | 2015 | 57.1 | 6103 | 0.66831 | 244.12
2015-06-17 | 48.3 | 2015 | 57.1 | 6104 | 0.66842 | 244.16
2015-06-18 | 44.7 | 2015 | 57.1 | 6105 | 0.66853 | 244.2
2015-06-19 | 40.1 | 2015 | 57.1 | 6106 | 0.66864 | 244.24
2015-06-20 | 43.5 | 2015 | 57.1 | 6107 | 0.66875 | 244.28
2015-06-21 | 47.1 | 2015 | 57.1 | 6108 | 0.66886 | 244.32
2015-06-22 | 51.3 | 2015 | 57 | 6109 | 0.66897 | 244.36
2015-06-23 | 54 | 2015 | 57 | 6110 | 0.66908 | 244.4
2015-06-24 | 45 | 2015 | 57 | 6111 | 0.66919 | 244.44
2015-06-25 | 43.8 | 2015 | 57 | 6112 | 0.66929 | 244.48
2015-06-26 | 51.1 | 2015 | 57 | 6113 | 0.6694 | 244.52
2015-06-27 | 48 | 2015 | 57 | 6114 | 0.66951 | 244.56
2015-06-28 | 53.2 | 2015 | 57 | 6115 | 0.66962 | 244.6
2015-06-29 | 46.6 | 2015 | 57 | 6116 | 0.66973 | 244.64
2015-06-30 | 45.3 | 2015 | 57 | 6117 | 0.66984 | 244.68
2015-07-01 | 46.7 | 2015 | 57 | 6118 | 0.66995 | 244.72
2015-07-02 | 43.6 | 2015 | 57 | 6119 | 0.67006 | 244.76
2015-07-03 | 44.5 | 2015 | 57 | 6120 | 0.67017 | 244.8
2015-07-04 | 52.3 | 2015 | 57 | 6121 | 0.67028 | 244.84
2015-07-05 | 42.1 | 2015 | 57 | 6122 | 0.67039 | 244.88
2015-07-06 | 38.4 | 2015 | 57 | 6123 | 0.6705 | 244.92
2015-07-07 | 44.9 | 2015 | 57 | 6124 | 0.67061 | 244.96
2015-07-08 | 52.9 | 2015 | 57 | 6125 | 0.67072 | 245
2015-07-09 | 65 | 2015 | 57 | 6126 | 0.67083 | 245.04
2015-07-10 | 51.3 | 2015 | 57 | 6127 | 0.67094 | 245.08
2015-07-11 | 44 | 2015 | 56.9 | 6128 | 0.67105 | 245.12
2015-07-12 | 42.7 | 2015 | 56.9 | 6129 | 0.67116 | 245.16
2015-07-13 | 38.9 | 2015 | 56.9 | 6130 | 0.67127 | 245.2
2015-07-14 | 36.9 | 2015 | 56.9 | 6131 | 0.67138 | 245.24
2015-07-15 | 35.6 | 2015 | 56.9 | 6132 | 0.67148 | 245.28
2015-07-16 | 40.6 | 2015 | 56.8 | 6133 | 0.67159 | 245.32
2015-07-17 | 44.1 | 2015 | 56.8 | 6134 | 0.6717 | 245.36
2015-07-18 | 35.2 | 2015 | 56.8 | 6135 | 0.67181 | 245.4
2015-07-19 | 44.8 | 2015 | 56.8 | 6136 | 0.67192 | 245.44
2015-07-20 | 42 | 2015 | 56.8 | 6137 | 0.67203 | 245.48
2015-07-21 | 45.8 | 2015 | 56.8 | 6138 | 0.67214 | 245.52
2015-07-22 | 43.8 | 2015 | 56.8 | 6139 | 0.67225 | 245.56
2015-07-23 | 40.4 | 2015 | 56.7 | 6140 | 0.67236 | 245.6
2015-07-24 | 44 | 2015 | 56.7 | 6141 | 0.67247 | 245.64
2015-07-25 | 44.3 | 2015 | 56.7 | 6142 | 0.67258 | 245.68
2015-07-26 | 48.4 | 2015 | 56.7 | 6143 | 0.67269 | 245.72
2015-07-27 | 48.4 | 2015 | 56.7 | 6144 | 0.6728 | 245.76
2015-07-28 | 50.6 | 2015 | 56.7 | 6145 | 0.67291 | 245.8
2015-07-29 | 47.9 | 2015 | 56.7 | 6146 | 0.67302 | 245.84
2015-07-30 | 43.4 | 2015 | 56.7 | 6147 | 0.67313 | 245.88
2015-07-31 | 41.2 | 2015 | 56.7 | 6148 | 0.67324 | 245.92
2015-08-01 | 47.5 | 2015 | 56.6 | 6149 | 0.67335 | 245.96
2015-08-02 | 50.7 | 2015 | 56.6 | 6150 | 0.67346 | 246
2015-08-03 | 103 | 2015 | 56.6 | 6151 | 0.67357 | 246.04
2015-08-04 | 68.2 | 2015 | 56.6 | 6152 | 0.67367 | 246.08
2015-08-05 | 62.6 | 2015 | 56.5 | 6153 | 0.67378 | 246.12
2015-08-06 | 58.7 | 2015 | 56.5 | 6154 | 0.67389 | 246.16
2015-08-07 | 48.8 | 2015 | 56.5 | 6155 | 0.674 | 246.2
2015-08-08 | 51.3 | 2015 | 56.5 | 6156 | 0.67411 | 246.24
2015-08-09 | 51.8 | 2015 | 56.5 | 6157 | 0.67422 | 246.28
2015-08-10 | 49.3 | 2015 | 56.5 | 6158 | 0.67433 | 246.32
2015-08-11 | 43.3 | 2015 | 56.5 | 6159 | 0.67444 | 246.36
2015-08-12 | 43.6 | 2015 | 56.5 | 6160 | 0.67455 | 246.4
2015-08-13 | 44.5 | 2015 | 56.5 | 6161 | 0.67466 | 246.44
2015-08-14 | 50.1 | 2015 | 56.4 | 6162 | 0.67477 | 246.48
2015-08-15 | 47.5 | 2015 | 56.4 | 6163 | 0.67488 | 246.52
2015-08-16 | 50.3 | 2015 | 56.4 | 6164 | 0.67499 | 246.56
2015-08-17 | 49.1 | 2015 | 56.4 | 6165 | 0.6751 | 246.6
2015-08-18 | 49.5 | 2015 | 56.4 | 6166 | 0.67521 | 246.64
2015-08-19 | 49 | 2015 | 56.4 | 6167 | 0.67532 | 246.68
2015-08-20 | 49.2 | 2015 | 56.3 | 6168 | 0.67543 | 246.72
2015-08-21 | 50.7 | 2015 | 56.3 | 6169 | 0.67554 | 246.76
2015-08-22 | 47.7 | 2015 | 56.3 | 6170 | 0.67565 | 246.8
2015-08-23 | 46.1 | 2015 | 56.3 | 6171 | 0.67576 | 246.84
2015-08-24 | 47.4 | 2015 | 56.3 | 6172 | 0.67587 | 246.88
2015-08-25 | 76.5 | 2015 | 56.3 | 6173 | 0.67597 | 246.92
2015-08-26 | 113 | 2015 | 56.3 | 6174 | 0.67608 | 246.96
2015-08-27 | 62 | 2015 | 56.2 | 6175 | 0.67619 | 247
2015-08-28 | 56.5 | 2015 | 56.2 | 6176 | 0.6763 | 247.04
2015-08-29 | 51.3 | 2015 | 56.2 | 6177 | 0.67641 | 247.08
2015-08-30 | 54.1 | 2015 | 56.2 | 6178 | 0.67652 | 247.12
2015-08-31 | 50.1 | 2015 | 56.2 | 6179 | 0.67663 | 247.16
2015-09-01 | 46 | 2015 | 56.1 | 6180 | 0.67674 | 247.2
2015-09-02 | 50.9 | 2015 | 56.1 | 6181 | 0.67685 | 247.24
2015-09-03 | 50.9 | 2015 | 56.1 | 6182 | 0.67696 | 247.28
2015-09-04 | 51.3 | 2015 | 56.1 | 6183 | 0.67707 | 247.32
2015-09-05 | 47 | 2015 | 56.1 | 6184 | 0.67718 | 247.36
2015-09-06 | 47.4 | 2015 | 56.1 | 6185 | 0.67729 | 247.4
2015-09-07 | 50.3 | 2015 | 56.1 | 6186 | 0.6774 | 247.44
2015-09-08 | 55.9 | 2015 | 56.1 | 6187 | 0.67751 | 247.48
2015-09-09 | 54.7 | 2015 | 56 | 6188 | 0.67762 | 247.52
2015-09-10 | 53.4 | 2015 | 56 | 6189 | 0.67773 | 247.56
2015-09-11 | 53.6 | 2015 | 56 | 6190 | 0.67784 | 247.6
2015-09-12 | 53 | 2015 | 56 | 6191 | 0.67795 | 247.64
2015-09-13 | 54.2 | 2015 | 56 | 6192 | 0.67806 | 247.68
2015-09-14 | 78.7 | 2015 | 56 | 6193 | 0.67816 | 247.72
2015-09-15 | 93.4 | 2015 | 56 | 6194 | 0.67827 | 247.76
2015-09-16 | 83.8 | 2015 | 56 | 6195 | 0.67838 | 247.8
2015-09-17 | 78.1 | 2015 | 56 | 6196 | 0.67849 | 247.84
2015-09-18 | 67.8 | 2015 | 56 | 6197 | 0.6786 | 247.88
2015-09-19 | 66.7 | 2015 | 56 | 6198 | 0.67871 | 247.92
2015-09-20 | 67 | 2015 | 56 | 6199 | 0.67882 | 247.96
2015-09-21 | 59.5 | 2015 | 56 | 6200 | 0.67893 | 248
2015-09-22 | 54.5 | 2015 | 56 | 6201 | 0.67904 | 248.04
2015-09-23 | 40.3 | 2015 | 56 | 6202 | 0.67915 | 248.08
2015-09-24 | 36.6 | 2015 | 56 | 6203 | 0.67926 | 248.12
2015-09-25 | 30.5 | 2015 | 56 | 6204 | 0.67937 | 248.16
2015-09-26 | 32.2 | 2015 | 56 | 6205 | 0.67948 | 248.2
2015-09-27 | 27.9 | 2015 | 56 | 6206 | 0.67959 | 248.24
2015-09-28 | 21.3 | 2015 | 56 | 6207 | 0.6797 | 248.28
2015-09-29 | 21.8 | 2015 | 56 | 6208 | 0.67981 | 248.32
2015-09-30 | 27 | 2015 | 56 | 6209 | 0.67992 | 248.36
2015-10-01 | 25.1 | 2015 | 56 | 6210 | 0.68003 | 248.4
2015-10-02 | 38.8 | 2015 | 55.9 | 6211 | 0.68014 | 248.44
2015-10-03 | 31.6 | 2015 | 55.9 | 6212 | 0.68025 | 248.48
2015-10-04 | 27.1 | 2015 | 55.9 | 6213 | 0.68035 | 248.52
2015-10-05 | 28.4 | 2015 | 55.9 | 6214 | 0.68046 | 248.56
2015-10-06 | 34.8 | 2015 | 55.9 | 6215 | 0.68057 | 248.6
2015-10-07 | 37.2 | 2015 | 55.9 | 6216 | 0.68068 | 248.64
2015-10-08 | 38.9 | 2015 | 55.9 | 6217 | 0.68079 | 248.68
2015-10-09 | 37.8 | 2015 | 55.9 | 6218 | 0.6809 | 248.72
2015-10-10 | 28.9 | 2015 | 55.9 | 6219 | 0.68101 | 248.76
2015-10-11 | 30.8 | 2015 | 55.9 | 6220 | 0.68112 | 248.8
2015-10-12 | 30.3 | 2015 | 55.8 | 6221 | 0.68123 | 248.84
2015-10-13 | 30.5 | 2015 | 55.8 | 6222 | 0.68134 | 248.88
2015-10-14 | 26 | 2015 | 55.8 | 6223 | 0.68145 | 248.92
2015-10-15 | 31.2 | 2015 | 55.8 | 6224 | 0.68156 | 248.96
2015-10-16 | 39.8 | 2015 | 55.8 | 6225 | 0.68167 | 249
2015-10-17 | 29.9 | 2015 | 55.8 | 6226 | 0.68178 | 249.04
2015-10-18 | 42.2 | 2015 | 55.8 | 6227 | 0.68189 | 249.08
2015-10-19 | 58.9 | 2015 | 55.8 | 6228 | 0.682 | 249.12
2015-10-20 | 60.9 | 2015 | 55.8 | 6229 | 0.68211 | 249.16
2015-10-21 | 61.9 | 2015 | 55.8 | 6230 | 0.68222 | 249.2
2015-10-22 | 63.5 | 2015 | 55.8 | 6231 | 0.68233 | 249.24
2015-10-23 | 50.2 | 2015 | 55.7 | 6232 | 0.68244 | 249.28
2015-10-24 | 45.6 | 2015 | 55.7 | 6233 | 0.68254 | 249.32
2015-10-25 | 45.1 | 2015 | 55.7 | 6234 | 0.68265 | 249.36
2015-10-26 | 46.9 | 2015 | 55.7 | 6235 | 0.68276 | 249.4
2015-10-27 | 41.6 | 2015 | 55.7 | 6236 | 0.68287 | 249.44
2015-10-28 | 41.7 | 2015 | 55.7 | 6237 | 0.68298 | 249.48
2015-10-29 | 44.3 | 2015 | 55.7 | 6238 | 0.68309 | 249.52
2015-10-30 | 54.4 | 2015 | 55.6 | 6239 | 0.6832 | 249.56
2015-10-31 | 60.5 | 2015 | 55.6 | 6240 | 0.68331 | 249.6
2015-11-01 | 60.6 | 2015 | 55.6 | 6241 | 0.68342 | 249.64
2015-11-02 | 96.9 | 2015 | 55.6 | 6242 | 0.68353 | 249.68
2015-11-03 | 113 | 2015 | 55.6 | 6243 | 0.68364 | 249.72
2015-11-04 | 112 | 2015 | 55.6 | 6244 | 0.68375 | 249.76
2015-11-05 | 96.4 | 2015 | 55.6 | 6245 | 0.68386 | 249.8
2015-11-06 | 90.5 | 2015 | 55.5 | 6246 | 0.68397 | 249.84
2015-11-07 | 81 | 2015 | 55.5 | 6247 | 0.68408 | 249.88
2015-11-08 | 85.2 | 2015 | 55.5 | 6248 | 0.68419 | 249.92
2015-11-09 | 81.7 | 2015 | 55.5 | 6249 | 0.6843 | 249.96
2015-11-10 | 73.1 | 2015 | 55.5 | 6250 | 0.68441 | 250
2015-11-11 | 58.7 | 2015 | 55.5 | 6251 | 0.68452 | 250.04
2015-11-12 | 41.8 | 2015 | 55.5 | 6252 | 0.68463 | 250.08
2015-11-13 | 44.1 | 2015 | 55.5 | 6253 | 0.68473 | 250.12
2015-11-14 | 47 | 2015 | 55.5 | 6254 | 0.68484 | 250.16
2015-11-15 | 45 | 2015 | 55.5 | 6255 | 0.68495 | 250.2
2015-11-16 | 56.8 | 2015 | 55.5 | 6256 | 0.68506 | 250.24
2015-11-17 | 45.2 | 2015 | 55.5 | 6257 | 0.68517 | 250.28
2015-11-18 | 44.5 | 2015 | 55.4 | 6258 | 0.68528 | 250.32
2015-11-19 | 45.8 | 2015 | 55.4 | 6259 | 0.68539 | 250.36
2015-11-20 | 43.9 | 2015 | 55.4 | 6260 | 0.6855 | 250.4
2015-11-21 | 40.6 | 2015 | 55.4 | 6261 | 0.68561 | 250.44
2015-11-22 | 41.4 | 2015 | 55.4 | 6262 | 0.68572 | 250.48
2015-11-23 | 41.2 | 2015 | 55.4 | 6263 | 0.68583 | 250.52
2015-11-24 | 41.1 | 2015 | 55.4 | 6264 | 0.68594 | 250.56
2015-11-25 | 40.8 | 2015 | 55.3 | 6265 | 0.68605 | 250.6
2015-11-26 | 38.6 | 2015 | 55.3 | 6266 | 0.68616 | 250.64
2015-11-27 | 38 | 2015 | 55.3 | 6267 | 0.68627 | 250.68
2015-11-28 | 63.9 | 2015 | 55.3 | 6268 | 0.68638 | 250.72
2015-11-29 | 111 | 2015 | 55.2 | 6269 | 0.68649 | 250.76
2015-11-30 | 110 | 2015 | 55.2 | 6270 | 0.6866 | 250.8
2015-12-01 | 108 | 2015 | 55.2 | 6271 | 0.68671 | 250.84
2015-12-02 | 114 | 2015 | 55.1 | 6272 | 0.68682 | 250.88
2015-12-03 | 132 | 2015 | 55.1 | 6273 | 0.68693 | 250.92
2015-12-04 | 123 | 2015 | 55.1 | 6274 | 0.68703 | 250.96
2015-12-05 | 46 | 2015 | 55.1 | 6275 | 0.68714 | 251
2015-12-06 | 41.4 | 2015 | 55.1 | 6276 | 0.68725 | 251.04
2015-12-07 | 43.6 | 2015 | 55.1 | 6277 | 0.68736 | 251.08
2015-12-08 | 44.3 | 2015 | 55.1 | 6278 | 0.68747 | 251.12
2015-12-09 | 42.4 | 2015 | 55.1 | 6279 | 0.68758 | 251.16
2015-12-10 | 42.3 | 2015 | 55.1 | 6280 | 0.68769 | 251.2
2015-12-11 | 40.8 | 2015 | 55.1 | 6281 | 0.6878 | 251.24
2015-12-12 | 40.2 | 2015 | 55.1 | 6282 | 0.68791 | 251.28
2015-12-13 | 40.2 | 2015 | 55.1 | 6283 | 0.68802 | 251.32
2015-12-14 | 43.1 | 2015 | 55.1 | 6284 | 0.68813 | 251.36
2015-12-15 | 39.7 | 2015 | 55.1 | 6285 | 0.68824 | 251.4
2015-12-16 | 40.9 | 2015 | 55.1 | 6286 | 0.68835 | 251.44
2015-12-17 | 46.1 | 2015 | 55 | 6287 | 0.68846 | 251.48
2015-12-18 | 47.5 | 2015 | 55 | 6288 | 0.68857 | 251.52
2015-12-19 | 47.6 | 2015 | 55 | 6289 | 0.68868 | 251.56
2015-12-20 | 52.7 | 2015 | 55 | 6290 | 0.68879 | 251.6
2015-12-21 | 67.8 | 2015 | 55 | 6291 | 0.6889 | 251.64
2015-12-22 | 84.6 | 2015 | 55 | 6292 | 0.68901 | 251.68
2015-12-23 | 52 | 2015 | 55 | 6293 | 0.68912 | 251.72
2015-12-24 | 49.2 | 2015 | 55 | 6294 | 0.68922 | 251.76
2015-12-25 | 50.2 | 2015 | 55 | 6295 | 0.68933 | 251.8
2015-12-26 | 51.8 | 2015 | 55 | 6296 | 0.68944 | 251.84
2015-12-27 | 50 | 2015 | 55 | 6297 | 0.68955 | 251.88
2015-12-28 | 48 | 2015 | 55 | 6298 | 0.68966 | 251.92
2015-12-29 | 50 | 2015 | 55 | 6299 | 0.68977 | 251.96
2015-12-30 | 47.7 | 2015 | 55 | 6300 | 0.68988 | 252
2015-12-31 | 46.7 | 2015 | 55 | 6301 | 0.68999 | 252.04
2016-01-01 | 44 | 2016 | 55 | 6302 | 0.6901 | 252.08
2016-01-02 | 44 | 2016 | 55 | 6303 | 0.69021 | 252.12
2016-01-03 | 47.5 | 2016 | 55 | 6304 | 0.69032 | 252.16
2016-01-04 | 46.2 | 2016 | 55 | 6305 | 0.69043 | 252.2
2016-01-05 | 44.3 | 2016 | 55 | 6306 | 0.69054 | 252.24
2016-01-06 | 43.5 | 2016 | 55 | 6307 | 0.69065 | 252.28
2016-01-07 | 42.7 | 2016 | 55 | 6308 | 0.69076 | 252.32
2016-01-08 | 50.5 | 2016 | 54.9 | 6309 | 0.69087 | 252.36
2016-01-09 | 52.5 | 2016 | 54.9 | 6310 | 0.69098 | 252.4
2016-01-10 | 48 | 2016 | 54.9 | 6311 | 0.69109 | 252.44
2016-01-11 | 42.8 | 2016 | 54.9 | 6312 | 0.6912 | 252.48
2016-01-12 | 41.4 | 2016 | 54.9 | 6313 | 0.69131 | 252.52
2016-01-13 | 40.1 | 2016 | 54.8 | 6314 | 0.69141 | 252.56
2016-01-14 | 42.5 | 2016 | 54.8 | 6315 | 0.69152 | 252.6
2016-01-15 | 43.7 | 2016 | 54.8 | 6316 | 0.69163 | 252.64
2016-01-16 | 38.6 | 2016 | 54.8 | 6317 | 0.69174 | 252.68
2016-01-17 | 37.8 | 2016 | 54.8 | 6318 | 0.69185 | 252.72
2016-01-18 | 45.4 | 2016 | 54.8 | 6319 | 0.69196 | 252.76
2016-01-19 | 59.1 | 2016 | 54.8 | 6320 | 0.69207 | 252.8
2016-01-20 | 65.8 | 2016 | 54.7 | 6321 | 0.69218 | 252.84
2016-01-21 | 70.3 | 2016 | 54.7 | 6322 | 0.69229 | 252.88
2016-01-22 | 67.8 | 2016 | 54.7 | 6323 | 0.6924 | 252.92
2016-01-23 | 62 | 2016 | 54.7 | 6324 | 0.69251 | 252.96
2016-01-24 | 59.9 | 2016 | 54.7 | 6325 | 0.69262 | 253
2016-01-25 | 57.7 | 2016 | 54.7 | 6326 | 0.69273 | 253.04
2016-01-26 | 48.5 | 2016 | 54.7 | 6327 | 0.69284 | 253.08
2016-01-27 | 47.8 | 2016 | 54.7 | 6328 | 0.69295 | 253.12
2016-01-28 | 42.7 | 2016 | 54.7 | 6329 | 0.69306 | 253.16
2016-01-29 | 41.5 | 2016 | 54.7 | 6330 | 0.69317 | 253.2
2016-01-30 | 52.5 | 2016 | 54.7 | 6331 | 0.69328 | 253.24
2016-01-31 | 56.7 | 2016 | 54.6 | 6332 | 0.69339 | 253.28
2016-02-01 | 59.9 | 2016 | 54.6 | 6333 | 0.6935 | 253.32
2016-02-02 | 60.2 | 2016 | 54.6 | 6334 | 0.6936 | 253.36
2016-02-03 | 54.6 | 2016 | 54.6 | 6335 | 0.69371 | 253.4
2016-02-04 | 55.9 | 2016 | 54.6 | 6336 | 0.69382 | 253.44
2016-02-05 | 57.3 | 2016 | 54.6 | 6337 | 0.69393 | 253.48
2016-02-06 | 55.6 | 2016 | 54.6 | 6338 | 0.69404 | 253.52
2016-02-07 | 49 | 2016 | 54.6 | 6339 | 0.69415 | 253.56
2016-02-08 | 43.6 | 2016 | 54.6 | 6340 | 0.69426 | 253.6
2016-02-09 | 44 | 2016 | 54.5 | 6341 | 0.69437 | 253.64
2016-02-10 | 48.5 | 2016 | 54.5 | 6342 | 0.69448 | 253.68
2016-02-11 | 48.9 | 2016 | 54.5 | 6343 | 0.69459 | 253.72
2016-02-12 | 49.3 | 2016 | 54.5 | 6344 | 0.6947 | 253.76
2016-02-13 | 50.4 | 2016 | 54.5 | 6345 | 0.69481 | 253.8
2016-02-14 | 55.7 | 2016 | 54.5 | 6346 | 0.69492 | 253.84
2016-02-15 | 60.8 | 2016 | 54.4 | 6347 | 0.69503 | 253.88
2016-02-16 | 62.7 | 2016 | 54.4 | 6348 | 0.69514 | 253.92
2016-02-17 | 65 | 2016 | 54.4 | 6349 | 0.69525 | 253.96
2016-02-18 | 80 | 2016 | 54.4 | 6350 | 0.69536 | 254
2016-02-19 | 77.1 | 2016 | 54.4 | 6351 | 0.69547 | 254.04
2016-02-20 | 77.7 | 2016 | 54.4 | 6352 | 0.69558 | 254.08
2016-02-21 | 76 | 2016 | 54.4 | 6353 | 0.69569 | 254.12
2016-02-22 | 80.3 | 2016 | 54.4 | 6354 | 0.6958 | 254.16
2016-02-23 | 76.3 | 2016 | 54.4 | 6355 | 0.6959 | 254.2
2016-02-24 | 71.6 | 2016 | 54.4 | 6356 | 0.69601 | 254.24
2016-02-25 | 64.4 | 2016 | 54.3 | 6357 | 0.69612 | 254.28
2016-02-26 | 64.4 | 2016 | 54.3 | 6358 | 0.69623 | 254.32
2016-02-27 | 72.2 | 2016 | 54.3 | 6359 | 0.69634 | 254.36
2016-02-28 | 76.1 | 2016 | 54.3 | 6360 | 0.69645 | 254.4
2016-02-29 | 83.7 | 2016 | 54.3 | 6361 | 0.69656 | 254.44
2016-03-01 | 83.7 | 2016 | 54.3 | 6362 | 0.69667 | 254.48
2016-03-02 | 83.1 | 2016 | 54.2 | 6363 | 0.69678 | 254.52
2016-03-03 | 82.5 | 2016 | 54.2 | 6364 | 0.69689 | 254.56
2016-03-04 | 82.9 | 2016 | 54.2 | 6365 | 0.697 | 254.6
2016-03-05 | 80.5 | 2016 | 54.2 | 6366 | 0.69711 | 254.64
2016-03-06 | 86.1 | 2016 | 54.2 | 6367 | 0.69722 | 254.68
2016-03-07 | 87.1 | 2016 | 54.2 | 6368 | 0.69733 | 254.72
2016-03-08 | 83.7 | 2016 | 54.2 | 6369 | 0.69744 | 254.76
2016-03-09 | 78.4 | 2016 | 54.1 | 6370 | 0.69755 | 254.8
2016-03-10 | 72.2 | 2016 | 54.1 | 6371 | 0.69766 | 254.84
2016-03-11 | 77.2 | 2016 | 54.1 | 6372 | 0.69777 | 254.88
2016-03-12 | 77.3 | 2016 | 54 | 6373 | 0.69788 | 254.92
2016-03-13 | 76.7 | 2016 | 54 | 6374 | 0.69799 | 254.96
2016-03-14 | 78.7 | 2016 | 54 | 6375 | 0.69809 | 255
2016-03-15 | 81 | 2016 | 54 | 6376 | 0.6982 | 255.04
2016-03-16 | 69.9 | 2016 | 54 | 6377 | 0.69831 | 255.08
2016-03-17 | 72.7 | 2016 | 54 | 6378 | 0.69842 | 255.12
2016-03-18 | 67.8 | 2016 | 54 | 6379 | 0.69853 | 255.16
2016-03-19 | 59.8 | 2016 | 54 | 6380 | 0.69864 | 255.2
2016-03-20 | 57.1 | 2016 | 54 | 6381 | 0.69875 | 255.24
2016-03-21 | 53.5 | 2016 | 54 | 6382 | 0.69886 | 255.28
2016-03-22 | 45.5 | 2016 | 54 | 6383 | 0.69897 | 255.32
2016-03-23 | 46.8 | 2016 | 54 | 6384 | 0.69908 | 255.36
2016-03-24 | 39.2 | 2016 | 54 | 6385 | 0.69919 | 255.4
2016-03-25 | 49.4 | 2016 | 54 | 6386 | 0.6993 | 255.44
2016-03-26 | 60.5 | 2016 | 54 | 6387 | 0.69941 | 255.48
2016-03-27 | 62.3 | 2016 | 53.9 | 6388 | 0.69952 | 255.52
2016-03-28 | 62.5 | 2016 | 53.9 | 6389 | 0.69963 | 255.56
2016-03-29 | 92.7 | 2016 | 53.9 | 6390 | 0.69974 | 255.6
2016-03-30 | 64 | 2016 | 53.9 | 6391 | 0.69985 | 255.64
2016-03-31 | 57.5 | 2016 | 53.9 | 6392 | 0.69996 | 255.68
2016-04-01 | 44.8 | 2016 | 53.8 | 6393 | 0.70007 | 255.72
2016-04-02 | 41 | 2016 | 53.8 | 6394 | 0.70018 | 255.76
2016-04-03 | 36.1 | 2016 | 53.8 | 6395 | 0.70028 | 255.8
2016-04-04 | 54.9 | 2016 | 53.8 | 6396 | 0.70039 | 255.84
2016-04-05 | 45.6 | 2016 | 53.8 | 6397 | 0.7005 | 255.88
2016-04-06 | 66.4 | 2016 | 53.8 | 6398 | 0.70061 | 255.92
2016-04-07 | 64.7 | 2016 | 53.8 | 6399 | 0.70072 | 255.96
2016-04-08 | 65.4 | 2016 | 53.8 | 6400 | 0.70083 | 256
2016-04-09 | 63.4 | 2016 | 53.8 | 6401 | 0.70094 | 256.04
2016-04-10 | 64.1 | 2016 | 53.8 | 6402 | 0.70105 | 256.08
2016-04-11 | 57.1 | 2016 | 53.8 | 6403 | 0.70116 | 256.12
2016-04-12 | 35.9 | 2016 | 53.7 | 6404 | 0.70127 | 256.16
2016-04-13 | 46.2 | 2016 | 53.7 | 6405 | 0.70138 | 256.2
2016-04-14 | 66.4 | 2016 | 53.7 | 6406 | 0.70149 | 256.24
2016-04-15 | 87.2 | 2016 | 53.7 | 6407 | 0.7016 | 256.28
2016-04-16 | 83.3 | 2016 | 53.7 | 6408 | 0.70171 | 256.32
2016-04-17 | 80 | 2016 | 53.7 | 6409 | 0.70182 | 256.36
2016-04-18 | 68 | 2016 | 53.7 | 6410 | 0.70193 | 256.4
2016-04-19 | 51.7 | 2016 | 53.7 | 6411 | 0.70204 | 256.44
2016-04-20 | 36.4 | 2016 | 53.7 | 6412 | 0.70215 | 256.48
2016-04-21 | 26.2 | 2016 | 53.7 | 6413 | 0.70226 | 256.52
2016-04-22 | 38 | 2016 | 53.6 | 6414 | 0.70237 | 256.56
2016-04-23 | 37.9 | 2016 | 53.6 | 6415 | 0.70247 | 256.6
2016-04-24 | 43.7 | 2016 | 53.6 | 6416 | 0.70258 | 256.64
2016-04-25 | 32.5 | 2016 | 53.6 | 6417 | 0.70269 | 256.68
2016-04-26 | 41.2 | 2016 | 53.6 | 6418 | 0.7028 | 256.72
2016-04-27 | 34.9 | 2016 | 53.6 | 6419 | 0.70291 | 256.76
2016-04-28 | 38.8 | 2016 | 53.6 | 6420 | 0.70302 | 256.8
2016-04-29 | 23 | 2016 | 53.6 | 6421 | 0.70313 | 256.84
2016-04-30 | 20.9 | 2016 | 53.6 | 6422 | 0.70324 | 256.88
2016-05-01 | 21.8 | 2016 | 53.6 | 6423 | 0.70335 | 256.92
2016-05-02 | 34.2 | 2016 | 53.5 | 6424 | 0.70346 | 256.96
2016-05-03 | 68 | 2016 | 53.5 | 6425 | 0.70357 | 257
2016-05-04 | 118 | 2016 | 53.5 | 6426 | 0.70368 | 257.04
2016-05-05 | 159 | 2016 | 53.5 | 6427 | 0.70379 | 257.08
2016-05-06 | 193 | 2016 | 53.5 | 6428 | 0.7039 | 257.12
2016-05-07 | 274 | 2016 | 53.5 | 6429 | 0.70401 | 257.16
2016-05-08 | 369 | 2016 | 53.5 | 6430 | 0.70412 | 257.2
2016-05-09 | 379 | 2016 | 53.5 | 6431 | 0.70423 | 257.24
2016-05-10 | 388 | 2016 | 53.4 | 6432 | 0.70434 | 257.28
2016-05-11 | 392 | 2016 | 53.4 | 6433 | 0.70445 | 257.32
2016-05-12 | 383 | 2016 | 53.4 | 6434 | 0.70456 | 257.36
2016-05-13 | 336 | 2016 | 53.4 | 6435 | 0.70466 | 257.4
2016-05-14 | 298 | 2016 | 53.4 | 6436 | 0.70477 | 257.44
2016-05-15 | 305 | 2016 | 53.4 | 6437 | 0.70488 | 257.48
2016-05-16 | 279 | 2016 | 53.4 | 6438 | 0.70499 | 257.52
2016-05-17 | 228 | 2016 | 53.4 | 6439 | 0.7051 | 257.56
2016-05-18 | 188 | 2016 | 53.4 | 6440 | 0.70521 | 257.6
2016-05-19 | 165 | 2016 | 53.4 | 6441 | 0.70532 | 257.64
2016-05-20 | 162 | 2016 | 53.4 | 6442 | 0.70543 | 257.68
2016-05-21 | 158 | 2016 | 53.3 | 6443 | 0.70554 | 257.72
2016-05-22 | 154 | 2016 | 53.3 | 6444 | 0.70565 | 257.76
2016-05-23 | 146 | 2016 | 53.2 | 6445 | 0.70576 | 257.8
2016-05-24 | 136 | 2016 | 53.2 | 6446 | 0.70587 | 257.84
2016-05-25 | 128 | 2016 | 53.2 | 6447 | 0.70598 | 257.88
2016-05-26 | 123 | 2016 | 53.2 | 6448 | 0.70609 | 257.92
2016-05-27 | 121 | 2016 | 53.2 | 6449 | 0.7062 | 257.96
2016-05-28 | 129 | 2016 | 53.2 | 6450 | 0.70631 | 258
2016-05-29 | 129 | 2016 | 53.2 | 6451 | 0.70642 | 258.04
2016-05-30 | 121 | 2016 | 53.2 | 6452 | 0.70653 | 258.08
2016-05-31 | 102 | 2016 | 53.1 | 6453 | 0.70664 | 258.12
2016-06-01 | 83.4 | 2016 | 53.1 | 6454 | 0.70675 | 258.16
2016-06-02 | 77 | 2016 | 53.1 | 6455 | 0.70686 | 258.2
2016-06-03 | 66.4 | 2016 | 53.1 | 6456 | 0.70696 | 258.24
2016-06-04 | 66.4 | 2016 | 53.1 | 6457 | 0.70707 | 258.28
2016-06-05 | 68.2 | 2016 | 53.1 | 6458 | 0.70718 | 258.32
2016-06-06 | 54.5 | 2016 | 53 | 6459 | 0.70729 | 258.36
2016-06-07 | 45.7 | 2016 | 53 | 6460 | 0.7074 | 258.4
2016-06-08 | 59.6 | 2016 | 53 | 6461 | 0.70751 | 258.44
2016-06-09 | 52.2 | 2016 | 53 | 6462 | 0.70762 | 258.48
2016-06-10 | 48.1 | 2016 | 53 | 6463 | 0.70773 | 258.52
2016-06-11 | 44.4 | 2016 | 53 | 6464 | 0.70784 | 258.56
2016-06-12 | 51.6 | 2016 | 53 | 6465 | 0.70795 | 258.6
2016-06-13 | 54.4 | 2016 | 53 | 6466 | 0.70806 | 258.64
2016-06-14 | 45.3 | 2016 | 53 | 6467 | 0.70817 | 258.68
2016-06-15 | 42.4 | 2016 | 53 | 6468 | 0.70828 | 258.72
2016-06-16 | 50.5 | 2016 | 53 | 6469 | 0.70839 | 258.76
2016-06-17 | 50.3 | 2016 | 53 | 6470 | 0.7085 | 258.8
2016-06-18 | 47.7 | 2016 | 53 | 6471 | 0.70861 | 258.84
2016-06-19 | 53.8 | 2016 | 53 | 6472 | 0.70872 | 258.88
2016-06-20 | 46.3 | 2016 | 53 | 6473 | 0.70883 | 258.92
2016-06-21 | 42.6 | 2016 | 53 | 6474 | 0.70894 | 258.96
2016-06-22 | 45.8 | 2016 | 52.9 | 6475 | 0.70905 | 259
2016-06-23 | 44.1 | 2016 | 52.9 | 6476 | 0.70915 | 259.04
2016-06-24 | 46.2 | 2016 | 52.9 | 6477 | 0.70926 | 259.08
2016-06-25 | 43.5 | 2016 | 52.9 | 6478 | 0.70937 | 259.12
2016-06-26 | 42.2 | 2016 | 52.9 | 6479 | 0.70948 | 259.16
2016-06-27 | 41.3 | 2016 | 52.8 | 6480 | 0.70959 | 259.2
2016-06-28 | 45.7 | 2016 | 52.8 | 6481 | 0.7097 | 259.24
2016-06-29 | 43 | 2016 | 52.8 | 6482 | 0.70981 | 259.28
2016-06-30 | 43.9 | 2016 | 52.8 | 6483 | 0.70992 | 259.32
2016-07-01 | 41 | 2016 | 52.8 | 6484 | 0.71003 | 259.36
2016-07-02 | 39.5 | 2016 | 52.8 | 6485 | 0.71014 | 259.4
2016-07-03 | 47.7 | 2016 | 52.7 | 6486 | 0.71025 | 259.44
2016-07-04 | 47.2 | 2016 | 52.7 | 6487 | 0.71036 | 259.48
2016-07-05 | 39.8 | 2016 | 52.7 | 6488 | 0.71047 | 259.52
2016-07-06 | 41.2 | 2016 | 52.7 | 6489 | 0.71058 | 259.56
2016-07-07 | 49.4 | 2016 | 52.7 | 6490 | 0.71069 | 259.6
2016-07-08 | 47.9 | 2016 | 52.7 | 6491 | 0.7108 | 259.64
2016-07-09 | 44.3 | 2016 | 52.7 | 6492 | 0.71091 | 259.68
2016-07-10 | 40.8 | 2016 | 52.6 | 6493 | 0.71102 | 259.72
2016-07-11 | 39.5 | 2016 | 52.6 | 6494 | 0.71113 | 259.76
2016-07-12 | 42.9 | 2016 | 52.6 | 6495 | 0.71124 | 259.8
2016-07-13 | 42.4 | 2016 | 52.6 | 6496 | 0.71134 | 259.84
2016-07-14 | 43.7 | 2016 | 52.6 | 6497 | 0.71145 | 259.88
2016-07-15 | 47.5 | 2016 | 52.6 | 6498 | 0.71156 | 259.92
2016-07-16 | 46.7 | 2016 | 52.5 | 6499 | 0.71167 | 259.96
2016-07-17 | 59 | 2016 | 52.5 | 6500 | 0.71178 | 260
2016-07-18 | 56.3 | 2016 | 52.5 | 6501 | 0.71189 | 260.04
2016-07-19 | 52 | 2016 | 52.5 | 6502 | 0.712 | 260.08
2016-07-20 | 52 | 2016 | 52.5 | 6503 | 0.71211 | 260.12
2016-07-21 | 56.5 | 2016 | 52.5 | 6504 | 0.71222 | 260.16
2016-07-22 | 53.6 | 2016 | 52.5 | 6505 | 0.71233 | 260.2
2016-07-23 | 41.7 | 2016 | 52.4 | 6506 | 0.71244 | 260.24
2016-07-24 | 55.9 | 2016 | 52.4 | 6507 | 0.71255 | 260.28
2016-07-25 | 46.9 | 2016 | 52.4 | 6508 | 0.71266 | 260.32
2016-07-26 | 36.9 | 2016 | 52.4 | 6509 | 0.71277 | 260.36
2016-07-27 | 48.8 | 2016 | 52.4 | 6510 | 0.71288 | 260.4
2016-07-28 | 43.2 | 2016 | 52.4 | 6511 | 0.71299 | 260.44
2016-07-29 | 45.8 | 2016 | 52.4 | 6512 | 0.7131 | 260.48
2016-07-30 | 49.5 | 2016 | 52.4 | 6513 | 0.71321 | 260.52
2016-07-31 | 48.9 | 2016 | 52.4 | 6514 | 0.71332 | 260.56
2016-08-01 | 43.9 | 2016 | 52.4 | 6515 | 0.71343 | 260.6
2016-08-02 | 44.3 | 2016 | 52.4 | 6516 | 0.71353 | 260.64
2016-08-03 | 44.8 | 2016 | 52.4 | 6517 | 0.71364 | 260.68
2016-08-04 | 45.7 | 2016 | 52.4 | 6518 | 0.71375 | 260.72
2016-08-05 | 43.3 | 2016 | 52.3 | 6519 | 0.71386 | 260.76
2016-08-06 | 42.4 | 2016 | 52.3 | 6520 | 0.71397 | 260.8
2016-08-07 | 47.4 | 2016 | 52.3 | 6521 | 0.71408 | 260.84
2016-08-08 | 49.5 | 2016 | 52.3 | 6522 | 0.71419 | 260.88
2016-08-09 | 44.9 | 2016 | 52.3 | 6523 | 0.7143 | 260.92
2016-08-10 | 47.3 | 2016 | 52.2 | 6524 | 0.71441 | 260.96
2016-08-11 | 52.9 | 2016 | 52.2 | 6525 | 0.71452 | 261
2016-08-12 | 43.9 | 2016 | 52.2 | 6526 | 0.71463 | 261.04
2016-08-13 | 45.1 | 2016 | 52.2 | 6527 | 0.71474 | 261.08
2016-08-14 | 49.2 | 2016 | 52.2 | 6528 | 0.71485 | 261.12
2016-08-15 | 46.6 | 2016 | 52.2 | 6529 | 0.71496 | 261.16
2016-08-16 | 36.2 | 2016 | 52.2 | 6530 | 0.71507 | 261.2
2016-08-17 | 38.8 | 2016 | 52.2 | 6531 | 0.71518 | 261.24
2016-08-18 | 45.6 | 2016 | 52.2 | 6532 | 0.71529 | 261.28
2016-08-19 | 48.4 | 2016 | 52.2 | 6533 | 0.7154 | 261.32
2016-08-20 | 50.8 | 2016 | 52.2 | 6534 | 0.71551 | 261.36
2016-08-21 | 46 | 2016 | 52.2 | 6535 | 0.71562 | 261.4
2016-08-22 | 31.4 | 2016 | 52.1 | 6536 | 0.71572 | 261.44
2016-08-23 | 35.4 | 2016 | 52.1 | 6537 | 0.71583 | 261.48
2016-08-24 | 37.2 | 2016 | 52.1 | 6538 | 0.71594 | 261.52
2016-08-25 | 34.5 | 2016 | 52.1 | 6539 | 0.71605 | 261.56
2016-08-26 | 38 | 2016 | 52.1 | 6540 | 0.71616 | 261.6
2016-08-27 | 37.8 | 2016 | 52 | 6541 | 0.71627 | 261.64
2016-08-28 | 34.3 | 2016 | 52 | 6542 | 0.71638 | 261.68
2016-08-29 | 35.3 | 2016 | 52 | 6543 | 0.71649 | 261.72
2016-08-30 | 30.7 | 2016 | 52 | 6544 | 0.7166 | 261.76
2016-08-31 | 38.1 | 2016 | 52 | 6545 | 0.71671 | 261.8
2016-09-01 | 29.7 | 2016 | 52 | 6546 | 0.71682 | 261.84
2016-09-02 | 28.7 | 2016 | 52 | 6547 | 0.71693 | 261.88
2016-09-03 | 29.7 | 2016 | 52 | 6548 | 0.71704 | 261.92
2016-09-04 | 34.4 | 2016 | 52 | 6549 | 0.71715 | 261.96
2016-09-05 | 38.4 | 2016 | 52 | 6550 | 0.71726 | 262
2016-09-06 | 34.8 | 2016 | 52 | 6551 | 0.71737 | 262.04
2016-09-07 | 40.4 | 2016 | 52 | 6552 | 0.71748 | 262.08
2016-09-08 | 32.9 | 2016 | 52 | 6553 | 0.71759 | 262.12
2016-09-09 | 33.4 | 2016 | 52 | 6554 | 0.7177 | 262.16
2016-09-10 | 26.1 | 2016 | 52 | 6555 | 0.71781 | 262.2
2016-09-11 | 31 | 2016 | 52 | 6556 | 0.71792 | 262.24
2016-09-12 | 26.9 | 2016 | 52 | 6557 | 0.71802 | 262.28
2016-09-13 | 33.4 | 2016 | 52 | 6558 | 0.71813 | 262.32
2016-09-14 | 44.5 | 2016 | 52 | 6559 | 0.71824 | 262.36
2016-09-15 | 38.7 | 2016 | 52 | 6560 | 0.71835 | 262.4
2016-09-16 | 36.2 | 2016 | 52 | 6561 | 0.71846 | 262.44
2016-09-17 | 27.7 | 2016 | 51.9 | 6562 | 0.71857 | 262.48
2016-09-18 | 32.6 | 2016 | 51.9 | 6563 | 0.71868 | 262.52
2016-09-19 | 40.4 | 2016 | 51.9 | 6564 | 0.71879 | 262.56
2016-09-20 | 35.5 | 2016 | 51.9 | 6565 | 0.7189 | 262.6
2016-09-21 | 36 | 2016 | 51.9 | 6566 | 0.71901 | 262.64
2016-09-22 | 90.8 | 2016 | 51.8 | 6567 | 0.71912 | 262.68
2016-09-23 | 72.7 | 2016 | 51.8 | 6568 | 0.71923 | 262.72
2016-09-24 | 89 | 2016 | 51.8 | 6569 | 0.71934 | 262.76
2016-09-25 | 45.3 | 2016 | 51.8 | 6570 | 0.71945 | 262.8
2016-09-26 | 40.4 | 2016 | 51.8 | 6571 | 0.71956 | 262.84
2016-09-27 | 44 | 2016 | 51.8 | 6572 | 0.71967 | 262.88
2016-09-28 | 42 | 2016 | 51.8 | 6573 | 0.71978 | 262.92
2016-09-29 | 39.9 | 2016 | 51.8 | 6574 | 0.71989 | 262.96
2016-09-30 | 44.3 | 2016 | 51.8 | 6575 | 0.72 | 263
2016-10-01 | 46.4 | 2016 | 51.8 | 6576 | 0.72011 | 263.04
2016-10-02 | 45.3 | 2016 | 51.7 | 6577 | 0.72021 | 263.08
2016-10-03 | 51.6 | 2016 | 51.7 | 6578 | 0.72032 | 263.12
2016-10-04 | 46.9 | 2016 | 51.7 | 6579 | 0.72043 | 263.16
2016-10-05 | 39.3 | 2016 | 51.6 | 6580 | 0.72054 | 263.2
2016-10-06 | 40.1 | 2016 | 51.6 | 6581 | 0.72065 | 263.24
2016-10-07 | 39.8 | 2016 | 51.6 | 6582 | 0.72076 | 263.28
2016-10-08 | 39.8 | 2016 | 51.6 | 6583 | 0.72087 | 263.32
2016-10-09 | 38.9 | 2016 | 51.6 | 6584 | 0.72098 | 263.36
2016-10-10 | 37.8 | 2016 | 51.6 | 6585 | 0.72109 | 263.4
2016-10-11 | 35.3 | 2016 | 51.6 | 6586 | 0.7212 | 263.44
2016-10-12 | 31.9 | 2016 | 51.6 | 6587 | 0.72131 | 263.48
2016-10-13 | 34.4 | 2016 | 51.6 | 6588 | 0.72142 | 263.52
2016-10-14 | 35.9 | 2016 | 51.5 | 6589 | 0.72153 | 263.56
2016-10-15 | 61.1 | 2016 | 51.5 | 6590 | 0.72164 | 263.6
2016-10-16 | 61.9 | 2016 | 51.5 | 6591 | 0.72175 | 263.64
2016-10-17 | 65.4 | 2016 | 51.5 | 6592 | 0.72186 | 263.68
2016-10-18 | 75.9 | 2016 | 51.5 | 6593 | 0.72197 | 263.72
2016-10-19 | 81 | 2016 | 51.5 | 6594 | 0.72208 | 263.76
2016-10-20 | 82.7 | 2016 | 51.5 | 6595 | 0.72219 | 263.8
2016-10-21 | 79.2 | 2016 | 51.5 | 6596 | 0.7223 | 263.84
2016-10-22 | 77 | 2016 | 51.5 | 6597 | 0.7224 | 263.88
2016-10-23 | 76.6 | 2016 | 51.4 | 6598 | 0.72251 | 263.92
2016-10-24 | 89.1 | 2016 | 51.4 | 6599 | 0.72262 | 263.96
2016-10-25 | 75 | 2016 | 51.4 | 6600 | 0.72273 | 264
2016-10-26 | 77.3 | 2016 | 51.4 | 6601 | 0.72284 | 264.04
2016-10-27 | 91.5 | 2016 | 51.4 | 6602 | 0.72295 | 264.08
2016-10-28 | 117 | 2016 | 51.3 | 6603 | 0.72306 | 264.12
2016-10-29 | 121 | 2016 | 51.3 | 6604 | 0.72317 | 264.16
2016-10-30 | 121 | 2016 | 51.3 | 6605 | 0.72328 | 264.2
2016-10-31 | 153 | 2016 | 51.3 | 6606 | 0.72339 | 264.24
2016-11-01 | 140 | 2016 | 51.3 | 6607 | 0.7235 | 264.28
2016-11-02 | 136 | 2016 | 51.3 | 6608 | 0.72361 | 264.32
2016-11-03 | 123 | 2016 | 51.3 | 6609 | 0.72372 | 264.36
2016-11-04 | 115 | 2016 | 51.3 | 6610 | 0.72383 | 264.4
2016-11-05 | 133 | 2016 | 51.3 | 6611 | 0.72394 | 264.44
2016-11-06 | 134 | 2016 | 51.3 | 6612 | 0.72405 | 264.48
2016-11-07 | 136 | 2016 | 51.3 | 6613 | 0.72416 | 264.52
2016-11-08 | 137 | 2016 | 51.3 | 6614 | 0.72427 | 264.56
2016-11-09 | 135 | 2016 | 51.3 | 6615 | 0.72438 | 264.6
2016-11-10 | 119 | 2016 | 51.3 | 6616 | 0.72449 | 264.64
2016-11-11 | 94.6 | 2016 | 51.3 | 6617 | 0.72459 | 264.68
2016-11-12 | 78.7 | 2016 | 51.2 | 6618 | 0.7247 | 264.72
2016-11-13 | 79.6 | 2016 | 51.2 | 6619 | 0.72481 | 264.76
2016-11-14 | 82.3 | 2016 | 51.2 | 6620 | 0.72492 | 264.8
2016-11-15 | 82.3 | 2016 | 51.2 | 6621 | 0.72503 | 264.84
2016-11-16 | 82.3 | 2016 | 51.2 | 6622 | 0.72514 | 264.88
2016-11-17 | 82.8 | 2016 | 51.2 | 6623 | 0.72525 | 264.92
2016-11-18 | 81.8 | 2016 | 51.2 | 6624 | 0.72536 | 264.96
2016-11-19 | 79.5 | 2016 | 51.2 | 6625 | 0.72547 | 265
2016-11-20 | 79.3 | 2016 | 51.2 | 6626 | 0.72558 | 265.04
2016-11-21 | 106 | 2016 | 51.2 | 6627 | 0.72569 | 265.08
2016-11-22 | 89.9 | 2016 | 51.2 | 6628 | 0.7258 | 265.12
2016-11-23 | 97.7 | 2016 | 51.2 | 6629 | 0.72591 | 265.16
2016-11-24 | 89 | 2016 | 51.1 | 6630 | 0.72602 | 265.2
2016-11-25 | 86.9 | 2016 | 51.1 | 6631 | 0.72613 | 265.24
2016-11-26 | 92 | 2016 | 51.1 | 6632 | 0.72624 | 265.28
2016-11-27 | 108 | 2016 | 51.1 | 6633 | 0.72635 | 265.32
2016-11-28 | 103 | 2016 | 51 | 6634 | 0.72646 | 265.36
2016-11-29 | 99 | 2016 | 51 | 6635 | 0.72657 | 265.4
2016-11-30 | 90.3 | 2016 | 51 | 6636 | 0.72668 | 265.44
2016-12-01 | 92.1 | 2016 | 51 | 6637 | 0.72678 | 265.48
2016-12-02 | 92.3 | 2016 | 51 | 6638 | 0.72689 | 265.52
2016-12-03 | 94.6 | 2016 | 51 | 6639 | 0.727 | 265.56
2016-12-04 | 98.3 | 2016 | 51 | 6640 | 0.72711 | 265.6
2016-12-05 | 99.4 | 2016 | 51 | 6641 | 0.72722 | 265.64
2016-12-06 | 95 | 2016 | 51 | 6642 | 0.72733 | 265.68
2016-12-07 | 98.3 | 2016 | 51 | 6643 | 0.72744 | 265.72
2016-12-08 | 95.9 | 2016 | 51 | 6644 | 0.72755 | 265.76
2016-12-09 | 96.8 | 2016 | 51 | 6645 | 0.72766 | 265.8
2016-12-10 | 104 | 2016 | 51 | 6646 | 0.72777 | 265.84
2016-12-11 | 116 | 2016 | 50.9 | 6647 | 0.72788 | 265.88
2016-12-12 | 96.9 | 2016 | 50.9 | 6648 | 0.72799 | 265.92
2016-12-13 | 94 | 2016 | 50.9 | 6649 | 0.7281 | 265.96
2016-12-14 | 94.7 | 2016 | 50.9 | 6650 | 0.72821 | 266
2016-12-15 | 94.2 | 2016 | 50.9 | 6651 | 0.72832 | 266.04
2016-12-16 | 154 | 2016 | 50.9 | 6652 | 0.72843 | 266.08
2016-12-17 | 109 | 2016 | 50.9 | 6653 | 0.72854 | 266.12
2016-12-18 | 98.6 | 2016 | 50.9 | 6654 | 0.72865 | 266.16
2016-12-19 | 96 | 2016 | 50.9 | 6655 | 0.72876 | 266.2
2016-12-20 | 94.8 | 2016 | 50.9 | 6656 | 0.72887 | 266.24
2016-12-21 | 93.4 | 2016 | 50.9 | 6657 | 0.72898 | 266.28
2016-12-22 | 93.2 | 2016 | 50.8 | 6658 | 0.72908 | 266.32
2016-12-23 | 88.4 | 2016 | 50.8 | 6659 | 0.72919 | 266.36
2016-12-24 | 95.7 | 2016 | 50.8 | 6660 | 0.7293 | 266.4
2016-12-25 | 95.8 | 2016 | 50.8 | 6661 | 0.72941 | 266.44
2016-12-26 | 96.9 | 2016 | 50.7 | 6662 | 0.72952 | 266.48
2016-12-27 | 89.4 | 2016 | 50.7 | 6663 | 0.72963 | 266.52
2016-12-28 | 89.1 | 2016 | 50.7 | 6664 | 0.72974 | 266.56
2016-12-29 | 86 | 2016 | 50.7 | 6665 | 0.72985 | 266.6
2016-12-30 | 89.8 | 2016 | 50.7 | 6666 | 0.72996 | 266.64
2016-12-31 | 88.2 | 2016 | 50.7 | 6667 | 0.73007 | 266.68
2017-01-01 | 90.8 | 2017 | 50.7 | 6668 | 0.73018 | 266.72
2017-01-02 | 89.4 | 2017 | 50.7 | 6669 | 0.73029 | 266.76
2017-01-03 | 88.3 | 2017 | 50.7 | 6670 | 0.7304 | 266.8
2017-01-04 | 89.7 | 2017 | 50.7 | 6671 | 0.73051 | 266.84
2017-01-05 | 98.8 | 2017 | 50.7 | 6672 | 0.73062 | 266.88
2017-01-06 | 81.5 | 2017 | 50.7 | 6673 | 0.73073 | 266.92
2017-01-07 | 82.3 | 2017 | 50.6 | 6674 | 0.73084 | 266.96
2017-01-08 | 111 | 2017 | 50.6 | 6675 | 0.73095 | 267
2017-01-09 | 135 | 2017 | 50.6 | 6676 | 0.73106 | 267.04
2017-01-10 | 117 | 2017 | 50.6 | 6677 | 0.73117 | 267.08
2017-01-11 | 123 | 2017 | 50.6 | 6678 | 0.73127 | 267.12
2017-01-12 | 134 | 2017 | 50.6 | 6679 | 0.73138 | 267.16
2017-01-13 | 131 | 2017 | 50.6 | 6680 | 0.73149 | 267.2
2017-01-14 | 126 | 2017 | 50.6 | 6681 | 0.7316 | 267.24
2017-01-15 | 122 | 2017 | 50.6 | 6682 | 0.73171 | 267.28
2017-01-16 | 121 | 2017 | 50.6 | 6683 | 0.73182 | 267.32
2017-01-17 | 120 | 2017 | 50.5 | 6684 | 0.73193 | 267.36
2017-01-18 | 121 | 2017 | 50.5 | 6685 | 0.73204 | 267.4
2017-01-19 | 123 | 2017 | 50.5 | 6686 | 0.73215 | 267.44
2017-01-20 | 119 | 2017 | 50.5 | 6687 | 0.73226 | 267.48
2017-01-21 | 122 | 2017 | 50.5 | 6688 | 0.73237 | 267.52
2017-01-22 | 119 | 2017 | 50.5 | 6689 | 0.73248 | 267.56
2017-01-23 | 127 | 2017 | 50.5 | 6690 | 0.73259 | 267.6
2017-01-24 | 122 | 2017 | 50.4 | 6691 | 0.7327 | 267.64
2017-01-25 | 119 | 2017 | 50.4 | 6692 | 0.73281 | 267.68
2017-01-26 | 119 | 2017 | 50.4 | 6693 | 0.73292 | 267.72
2017-01-27 | 116 | 2017 | 50.3 | 6694 | 0.73303 | 267.76
2017-01-28 | 115 | 2017 | 50.3 | 6695 | 0.73314 | 267.8
2017-01-29 | 117 | 2017 | 50.3 | 6696 | 0.73325 | 267.84
2017-01-30 | 118 | 2017 | 50.3 | 6697 | 0.73336 | 267.88
2017-01-31 | 117 | 2017 | 50.3 | 6698 | 0.73346 | 267.92
2017-02-01 | 118 | 2017 | 50.3 | 6699 | 0.73357 | 267.96
2017-02-02 | 118 | 2017 | 50.2 | 6700 | 0.73368 | 268
2017-02-03 | 119 | 2017 | 50.2 | 6701 | 0.73379 | 268.04
2017-02-04 | 125 | 2017 | 50.2 | 6702 | 0.7339 | 268.08
2017-02-05 | 127 | 2017 | 50.2 | 6703 | 0.73401 | 268.12
2017-02-06 | 131 | 2017 | 50.2 | 6704 | 0.73412 | 268.16
2017-02-07 | 183 | 2017 | 50.2 | 6705 | 0.73423 | 268.2
2017-02-08 | 188 | 2017 | 50.2 | 6706 | 0.73434 | 268.24
2017-02-09 | 175 | 2017 | 50.2 | 6707 | 0.73445 | 268.28
2017-02-10 | 205 | 2017 | 50.2 | 6708 | 0.73456 | 268.32
2017-02-11 | 398 | 2017 | 50.2 | 6709 | 0.73467 | 268.36
2017-02-12 | 264 | 2017 | 50.2 | 6710 | 0.73478 | 268.4
2017-02-13 | 222 | 2017 | 50.2 | 6711 | 0.73489 | 268.44
2017-02-14 | 202 | 2017 | 50.2 | 6712 | 0.735 | 268.48
2017-02-15 | 178 | 2017 | 50.1 | 6713 | 0.73511 | 268.52
2017-02-16 | 171 | 2017 | 50.1 | 6714 | 0.73522 | 268.56
2017-02-17 | 168 | 2017 | 50.1 | 6715 | 0.73533 | 268.6
2017-02-18 | 165 | 2017 | 50.1 | 6716 | 0.73544 | 268.64
2017-02-19 | 170 | 2017 | 50.1 | 6717 | 0.73555 | 268.68
2017-02-20 | 168 | 2017 | 50.1 | 6718 | 0.73565 | 268.72
2017-02-21 | 175 | 2017 | 50.1 | 6719 | 0.73576 | 268.76
2017-02-22 | 246 | 2017 | 50.1 | 6720 | 0.73587 | 268.8
2017-02-23 | 364 | 2017 | 50 | 6721 | 0.73598 | 268.84
2017-02-24 | 380 | 2017 | 50 | 6722 | 0.73609 | 268.88
2017-02-25 | 382 | 2017 | 50 | 6723 | 0.7362 | 268.92
2017-02-26 | 349 | 2017 | 50 | 6724 | 0.73631 | 268.96
2017-02-27 | 298 | 2017 | 50 | 6725 | 0.73642 | 269
2017-02-28 | 278 | 2017 | 50 | 6726 | 0.73653 | 269.04
2017-03-01 | 270 | 2017 | 50 | 6727 | 0.73664 | 269.08
2017-03-02 | 271 | 2017 | 50 | 6728 | 0.73675 | 269.12
2017-03-03 | 275 | 2017 | 50 | 6729 | 0.73686 | 269.16
2017-03-04 | 276 | 2017 | 50 | 6730 | 0.73697 | 269.2
2017-03-05 | 277 | 2017 | 50 | 6731 | 0.73708 | 269.24
2017-03-06 | 280 | 2017 | 50 | 6732 | 0.73719 | 269.28
2017-03-07 | 280 | 2017 | 50 | 6733 | 0.7373 | 269.32
2017-03-08 | 282 | 2017 | 50 | 6734 | 0.73741 | 269.36
2017-03-09 | 279 | 2017 | 50 | 6735 | 0.73752 | 269.4
2017-03-10 | 275 | 2017 | 50 | 6736 | 0.73763 | 269.44
2017-03-11 | 277 | 2017 | 50 | 6737 | 0.73774 | 269.48
2017-03-12 | 278 | 2017 | 50 | 6738 | 0.73784 | 269.52
2017-03-13 | 280 | 2017 | 50 | 6739 | 0.73795 | 269.56
2017-03-14 | 288 | 2017 | 50 | 6740 | 0.73806 | 269.6
2017-03-15 | 289 | 2017 | 50 | 6741 | 0.73817 | 269.64
2017-03-16 | 295 | 2017 | 50 | 6742 | 0.73828 | 269.68
2017-03-17 | 300 | 2017 | 49.9 | 6743 | 0.73839 | 269.72
2017-03-18 | 312 | 2017 | 49.9 | 6744 | 0.7385 | 269.76
2017-03-19 | 338 | 2017 | 49.9 | 6745 | 0.73861 | 269.8
2017-03-20 | 384 | 2017 | 49.9 | 6746 | 0.73872 | 269.84
2017-03-21 | 396 | 2017 | 49.9 | 6747 | 0.73883 | 269.88
2017-03-22 | 413 | 2017 | 49.9 | 6748 | 0.73894 | 269.92
2017-03-23 | 433 | 2017 | 49.9 | 6749 | 0.73905 | 269.96
2017-03-24 | 401 | 2017 | 49.9 | 6750 | 0.73916 | 270
2017-03-25 | 410 | 2017 | 49.8 | 6751 | 0.73927 | 270.04
2017-03-26 | 397 | 2017 | 49.8 | 6752 | 0.73938 | 270.08
2017-03-27 | 418 | 2017 | 49.8 | 6753 | 0.73949 | 270.12
2017-03-28 | 392 | 2017 | 49.8 | 6754 | 0.7396 | 270.16
2017-03-29 | 386 | 2017 | 49.8 | 6755 | 0.73971 | 270.2
2017-03-30 | 406 | 2017 | 49.7 | 6756 | 0.73982 | 270.24
2017-03-31 | 417 | 2017 | 49.7 | 6757 | 0.73993 | 270.28
2017-04-01 | 418 | 2017 | 49.7 | 6758 | 0.74004 | 270.32
2017-04-02 | 424 | 2017 | 49.7 | 6759 | 0.74014 | 270.36
2017-04-03 | 423 | 2017 | 49.6 | 6760 | 0.74025 | 270.4
2017-04-04 | 420 | 2017 | 49.6 | 6761 | 0.74036 | 270.44
2017-04-05 | 416 | 2017 | 49.6 | 6762 | 0.74047 | 270.48
2017-04-06 | 406 | 2017 | 49.6 | 6763 | 0.74058 | 270.52
2017-04-07 | 411 | 2017 | 49.6 | 6764 | 0.74069 | 270.56
2017-04-08 | 444 | 2017 | 49.6 | 6765 | 0.7408 | 270.6
2017-04-09 | 429 | 2017 | 49.6 | 6766 | 0.74091 | 270.64
2017-04-10 | 433 | 2017 | 49.5 | 6767 | 0.74102 | 270.68
2017-04-11 | 431 | 2017 | 49.5 | 6768 | 0.74113 | 270.72
2017-04-12 | 392 | 2017 | 49.5 | 6769 | 0.74124 | 270.76
2017-04-13 | 457 | 2017 | 49.5 | 6770 | 0.74135 | 270.8
2017-04-14 | 499 | 2017 | 49.5 | 6771 | 0.74146 | 270.84
2017-04-15 | 605 | 2017 | 49.5 | 6772 | 0.74157 | 270.88
2017-04-16 | 606 | 2017 | 49.5 | 6773 | 0.74168 | 270.92
2017-04-17 | 591 | 2017 | 49.5 | 6774 | 0.74179 | 270.96
2017-04-18 | 455 | 2017 | 49.5 | 6775 | 0.7419 | 271
2017-04-19 | 479 | 2017 | 49.4 | 6776 | 0.74201 | 271.04
2017-04-20 | 563 | 2017 | 49.4 | 6777 | 0.74212 | 271.08
2017-04-21 | 638 | 2017 | 49.4 | 6778 | 0.74223 | 271.12
2017-04-22 | 618 | 2017 | 49.4 | 6779 | 0.74233 | 271.16
2017-04-23 | 633 | 2017 | 49.4 | 6780 | 0.74244 | 271.2
2017-04-24 | 498 | 2017 | 49.4 | 6781 | 0.74255 | 271.24
2017-04-25 | 599 | 2017 | 49.4 | 6782 | 0.74266 | 271.28
2017-04-26 | 556 | 2017 | 49.3 | 6783 | 0.74277 | 271.32
2017-04-27 | 575 | 2017 | 49.3 | 6784 | 0.74288 | 271.36
2017-04-28 | 547 | 2017 | 49.3 | 6785 | 0.74299 | 271.4
2017-04-29 | 539 | 2017 | 49.3 | 6786 | 0.7431 | 271.44
2017-04-30 | 540 | 2017 | 49.3 | 6787 | 0.74321 | 271.48
2017-05-01 | 533 | 2017 | 49.3 | 6788 | 0.74332 | 271.52
2017-05-02 | 510 | 2017 | 49.3 | 6789 | 0.74343 | 271.56
2017-05-03 | 497 | 2017 | 49.3 | 6790 | 0.74354 | 271.6
2017-05-04 | 474 | 2017 | 49.3 | 6791 | 0.74365 | 271.64
2017-05-05 | 427 | 2017 | 49.2 | 6792 | 0.74376 | 271.68
2017-05-06 | 403 | 2017 | 49.2 | 6793 | 0.74387 | 271.72
2017-05-07 | 439 | 2017 | 49.2 | 6794 | 0.74398 | 271.76
2017-05-08 | 677 | 2017 | 49.2 | 6795 | 0.74409 | 271.8
2017-05-09 | 1000 | 2017 | 49.2 | 6796 | 0.7442 | 271.84
2017-05-10 | 1030 | 2017 | 49.2 | 6797 | 0.74431 | 271.88
2017-05-11 | 684 | 2017 | 49.2 | 6798 | 0.74442 | 271.92
2017-05-12 | 719 | 2017 | 49.1 | 6799 | 0.74452 | 271.96
2017-05-13 | 1600 | 2017 | 49.1 | 6800 | 0.74463 | 272
2017-05-14 | 1820 | 2017 | 49.1 | 6801 | 0.74474 | 272.04
2017-05-15 | 1770 | 2017 | 49.1 | 6802 | 0.74485 | 272.08
2017-05-16 | 1760 | 2017 | 49.1 | 6803 | 0.74496 | 272.12
2017-05-17 | 1760 | 2017 | 49.1 | 6804 | 0.74507 | 272.16
2017-05-18 | 1720 | 2017 | 49 | 6805 | 0.74518 | 272.2
2017-05-19 | 1610 | 2017 | 49 | 6806 | 0.74529 | 272.24
2017-05-20 | 1270 | 2017 | 49 | 6807 | 0.7454 | 272.28
2017-05-21 | 1120 | 2017 | 49 | 6808 | 0.74551 | 272.32
2017-05-22 | 1030 | 2017 | 49 | 6809 | 0.74562 | 272.36
2017-05-23 | 951 | 2017 | 49 | 6810 | 0.74573 | 272.4
2017-05-24 | 920 | 2017 | 49 | 6811 | 0.74584 | 272.44
2017-05-25 | 890 | 2017 | 49 | 6812 | 0.74595 | 272.48
2017-05-26 | 837 | 2017 | 49 | 6813 | 0.74606 | 272.52
2017-05-27 | 805 | 2017 | 49 | 6814 | 0.74617 | 272.56
2017-05-28 | 792 | 2017 | 49 | 6815 | 0.74628 | 272.6
2017-05-29 | 782 | 2017 | 49 | 6816 | 0.74639 | 272.64
2017-05-30 | 410 | 2017 | 49 | 6817 | 0.7465 | 272.68
2017-05-31 | 362 | 2017 | 48.9 | 6818 | 0.74661 | 272.72
2017-06-01 | 507 | 2017 | 48.9 | 6819 | 0.74671 | 272.76
2017-06-02 | 616 | 2017 | 48.9 | 6820 | 0.74682 | 272.8
2017-06-03 | 630 | 2017 | 48.9 | 6821 | 0.74693 | 272.84
2017-06-04 | 624 | 2017 | 48.9 | 6822 | 0.74704 | 272.88
2017-06-05 | 929 | 2017 | 48.9 | 6823 | 0.74715 | 272.92
2017-06-06 | 1210 | 2017 | 48.9 | 6824 | 0.74726 | 272.96
2017-06-07 | 1260 | 2017 | 48.9 | 6825 | 0.74737 | 273
2017-06-08 | 1140 | 2017 | 48.9 | 6826 | 0.74748 | 273.04
2017-06-09 | 802 | 2017 | 48.9 | 6827 | 0.74759 | 273.08
2017-06-10 | 645 | 2017 | 48.9 | 6828 | 0.7477 | 273.12
2017-06-11 | 831 | 2017 | 48.9 | 6829 | 0.74781 | 273.16
2017-06-12 | 997 | 2017 | 48.8 | 6830 | 0.74792 | 273.2
2017-06-13 | 1160 | 2017 | 48.8 | 6831 | 0.74803 | 273.24
2017-06-14 | 1210 | 2017 | 48.8 | 6832 | 0.74814 | 273.28
2017-06-15 | 1210 | 2017 | 48.8 | 6833 | 0.74825 | 273.32
2017-06-16 | 1130 | 2017 | 48.8 | 6834 | 0.74836 | 273.36
2017-06-17 | 996 | 2017 | 48.8 | 6835 | 0.74847 | 273.4
2017-06-18 | 920 | 2017 | 48.8 | 6836 | 0.74858 | 273.44
2017-06-19 | 918 | 2017 | 48.8 | 6837 | 0.74869 | 273.48
2017-06-20 | 930 | 2017 | 48.7 | 6838 | 0.7488 | 273.52
2017-06-21 | 1020 | 2017 | 48.7 | 6839 | 0.7489 | 273.56
2017-06-22 | 1090 | 2017 | 48.7 | 6840 | 0.74901 | 273.6
2017-06-23 | 1080 | 2017 | 48.6 | 6841 | 0.74912 | 273.64
2017-06-24 | 965 | 2017 | 48.6 | 6842 | 0.74923 | 273.68
2017-06-25 | 863 | 2017 | 48.6 | 6843 | 0.74934 | 273.72
2017-06-26 | 721 | 2017 | 48.6 | 6844 | 0.74945 | 273.76
2017-06-27 | 662 | 2017 | 48.6 | 6845 | 0.74956 | 273.8
2017-06-28 | 500 | 2017 | 48.6 | 6846 | 0.74967 | 273.84
2017-06-29 | 312 | 2017 | 48.5 | 6847 | 0.74978 | 273.88
2017-06-30 | 242 | 2017 | 48.5 | 6848 | 0.74989 | 273.92
2017-07-01 | 225 | 2017 | 48.5 | 6849 | 0.75 | 273.96
2017-07-02 | 214 | 2017 | 48.5 | 6850 | 0.75011 | 274
2017-07-03 | 224 | 2017 | 48.5 | 6851 | 0.75022 | 274.04
2017-07-04 | 245 | 2017 | 48.5 | 6852 | 0.75033 | 274.08
2017-07-05 | 245 | 2017 | 48.5 | 6853 | 0.75044 | 274.12
2017-07-06 | 253 | 2017 | 48.5 | 6854 | 0.75055 | 274.16
2017-07-07 | 255 | 2017 | 48.5 | 6855 | 0.75066 | 274.2
2017-07-08 | 253 | 2017 | 48.4 | 6856 | 0.75077 | 274.24
2017-07-09 | 256 | 2017 | 48.4 | 6857 | 0.75088 | 274.28
2017-07-10 | 207 | 2017 | 48.4 | 6858 | 0.75099 | 274.32
2017-07-11 | 146 | 2017 | 48.4 | 6859 | 0.7511 | 274.36
2017-07-12 | 129 | 2017 | 48.4 | 6860 | 0.7512 | 274.4
2017-07-13 | 129 | 2017 | 48.4 | 6861 | 0.75131 | 274.44
2017-07-14 | 126 | 2017 | 48.4 | 6862 | 0.75142 | 274.48
2017-07-15 | 119 | 2017 | 48.4 | 6863 | 0.75153 | 274.52
2017-07-16 | 122 | 2017 | 48.4 | 6864 | 0.75164 | 274.56
2017-07-17 | 120 | 2017 | 48.4 | 6865 | 0.75175 | 274.6
2017-07-18 | 104 | 2017 | 48.4 | 6866 | 0.75186 | 274.64
2017-07-19 | 96.4 | 2017 | 48.4 | 6867 | 0.75197 | 274.68
2017-07-20 | 95.2 | 2017 | 48.3 | 6868 | 0.75208 | 274.72
2017-07-21 | 104 | 2017 | 48.3 | 6869 | 0.75219 | 274.76
2017-07-22 | 103 | 2017 | 48.3 | 6870 | 0.7523 | 274.8
2017-07-23 | 98 | 2017 | 48.3 | 6871 | 0.75241 | 274.84
2017-07-24 | 108 | 2017 | 48.3 | 6872 | 0.75252 | 274.88
2017-07-25 | 117 | 2017 | 48.2 | 6873 | 0.75263 | 274.92
2017-07-26 | 111 | 2017 | 48.2 | 6874 | 0.75274 | 274.96
2017-07-27 | 96.5 | 2017 | 48.2 | 6875 | 0.75285 | 275
2017-07-28 | 98.4 | 2017 | 48.2 | 6876 | 0.75296 | 275.04
2017-07-29 | 94.2 | 2017 | 48.2 | 6877 | 0.75307 | 275.08
2017-07-30 | 90.3 | 2017 | 48.1 | 6878 | 0.75318 | 275.12
2017-07-31 | 87 | 2017 | 48.1 | 6879 | 0.75329 | 275.16
2017-08-01 | 91.7 | 2017 | 48.1 | 6880 | 0.75339 | 275.2
2017-08-02 | 90.9 | 2017 | 48.1 | 6881 | 0.7535 | 275.24
2017-08-03 | 97.3 | 2017 | 48.1 | 6882 | 0.75361 | 275.28
2017-08-04 | 95.6 | 2017 | 48.1 | 6883 | 0.75372 | 275.32
2017-08-05 | 96.3 | 2017 | 48.1 | 6884 | 0.75383 | 275.36
2017-08-06 | 95.3 | 2017 | 48.1 | 6885 | 0.75394 | 275.4
2017-08-07 | 97.1 | 2017 | 48 | 6886 | 0.75405 | 275.44
2017-08-08 | 83.8 | 2017 | 48 | 6887 | 0.75416 | 275.48
2017-08-09 | 87 | 2017 | 48 | 6888 | 0.75427 | 275.52
2017-08-10 | 90.4 | 2017 | 48 | 6889 | 0.75438 | 275.56
2017-08-11 | 76.9 | 2017 | 48 | 6890 | 0.75449 | 275.6
2017-08-12 | 72.3 | 2017 | 48 | 6891 | 0.7546 | 275.64
2017-08-13 | 83.4 | 2017 | 48 | 6892 | 0.75471 | 275.68
2017-08-14 | 82.7 | 2017 | 48 | 6893 | 0.75482 | 275.72
2017-08-15 | 74 | 2017 | 48 | 6894 | 0.75493 | 275.76
2017-08-16 | 70.9 | 2017 | 48 | 6895 | 0.75504 | 275.8
2017-08-17 | 77.3 | 2017 | 48 | 6896 | 0.75515 | 275.84
2017-08-18 | 82 | 2017 | 48 | 6897 | 0.75526 | 275.88
2017-08-19 | 75.9 | 2017 | 48 | 6898 | 0.75537 | 275.92
2017-08-20 | 76.9 | 2017 | 47.9 | 6899 | 0.75548 | 275.96
2017-08-21 | 74.1 | 2017 | 47.9 | 6900 | 0.75558 | 276
2017-08-22 | 74.6 | 2017 | 47.9 | 6901 | 0.75569 | 276.04
2017-08-23 | 76 | 2017 | 47.9 | 6902 | 0.7558 | 276.08
2017-08-24 | 73.1 | 2017 | 47.9 | 6903 | 0.75591 | 276.12
2017-08-25 | 68.3 | 2017 | 47.9 | 6904 | 0.75602 | 276.16
2017-08-26 | 70.9 | 2017 | 47.9 | 6905 | 0.75613 | 276.2
2017-08-27 | 71.1 | 2017 | 47.9 | 6906 | 0.75624 | 276.24
2017-08-28 | 67.6 | 2017 | 47.9 | 6907 | 0.75635 | 276.28
2017-08-29 | 70.9 | 2017 | 47.8 | 6908 | 0.75646 | 276.32
2017-08-30 | 75.7 | 2017 | 47.8 | 6909 | 0.75657 | 276.36
2017-08-31 | 69.8 | 2017 | 47.8 | 6910 | 0.75668 | 276.4
2017-09-01 | 69 | 2017 | 47.8 | 6911 | 0.75679 | 276.44
2017-09-02 | 65 | 2017 | 47.8 | 6912 | 0.7569 | 276.48
2017-09-03 | 63.8 | 2017 | 47.8 | 6913 | 0.75701 | 276.52
2017-09-04 | 64.5 | 2017 | 47.7 | 6914 | 0.75712 | 276.56
2017-09-05 | 45.6 | 2017 | 47.7 | 6915 | 0.75723 | 276.6
2017-09-06 | 29.7 | 2017 | 47.7 | 6916 | 0.75734 | 276.64
2017-09-07 | 26.6 | 2017 | 47.7 | 6917 | 0.75745 | 276.68
2017-09-08 | 29.3 | 2017 | 47.7 | 6918 | 0.75756 | 276.72
2017-09-09 | 26.9 | 2017 | 47.7 | 6919 | 0.75767 | 276.76
2017-09-10 | 20.8 | 2017 | 47.7 | 6920 | 0.75777 | 276.8
2017-09-11 | 17.1 | 2017 | 47.7 | 6921 | 0.75788 | 276.84
2017-09-12 | 19.5 | 2017 | 47.7 | 6922 | 0.75799 | 276.88
2017-09-13 | 14.8 | 2017 | 47.6 | 6923 | 0.7581 | 276.92
2017-09-14 | 21.2 | 2017 | 47.6 | 6924 | 0.75821 | 276.96
2017-09-15 | 48.4 | 2017 | 47.6 | 6925 | 0.75832 | 277
2017-09-16 | 35.8 | 2017 | 47.6 | 6926 | 0.75843 | 277.04
2017-09-17 | 31.5 | 2017 | 47.6 | 6927 | 0.75854 | 277.08
2017-09-18 | 27.6 | 2017 | 47.6 | 6928 | 0.75865 | 277.12
2017-09-19 | 26.9 | 2017 | 47.5 | 6929 | 0.75876 | 277.16
2017-09-20 | 26.7 | 2017 | 47.5 | 6930 | 0.75887 | 277.2
2017-09-21 | 31.1 | 2017 | 47.5 | 6931 | 0.75898 | 277.24
2017-09-22 | 38.2 | 2017 | 47.5 | 6932 | 0.75909 | 277.28
2017-09-23 | 39.3 | 2017 | 47.5 | 6933 | 0.7592 | 277.32
2017-09-24 | 59.1 | 2017 | 47.5 | 6934 | 0.75931 | 277.36
2017-09-25 | 45.3 | 2017 | 47.5 | 6935 | 0.75942 | 277.4
2017-09-26 | 43.4 | 2017 | 47.5 | 6936 | 0.75953 | 277.44
2017-09-27 | 36.3 | 2017 | 47.5 | 6937 | 0.75964 | 277.48
2017-09-28 | 31.5 | 2017 | 47.5 | 6938 | 0.75975 | 277.52
2017-09-29 | 27.9 | 2017 | 47.5 | 6939 | 0.75986 | 277.56
2017-09-30 | 23.2 | 2017 | 47.5 | 6940 | 0.75996 | 277.6
2017-10-01 | 30.7 | 2017 | 47.5 | 6941 | 0.76007 | 277.64
2017-10-02 | 30.1 | 2017 | 47.5 | 6942 | 0.76018 | 277.68
2017-10-03 | 30.1 | 2017 | 47.4 | 6943 | 0.76029 | 277.72
2017-10-04 | 26.8 | 2017 | 47.4 | 6944 | 0.7604 | 277.76
2017-10-05 | 25 | 2017 | 47.4 | 6945 | 0.76051 | 277.8
2017-10-06 | 19.8 | 2017 | 47.4 | 6946 | 0.76062 | 277.84
2017-10-07 | 24.2 | 2017 | 47.4 | 6947 | 0.76073 | 277.88
2017-10-08 | 24.2 | 2017 | 47.4 | 6948 | 0.76084 | 277.92
2017-10-09 | 21.8 | 2017 | 47.4 | 6949 | 0.76095 | 277.96
2017-10-10 | 23 | 2017 | 47.4 | 6950 | 0.76106 | 278
2017-10-11 | 17.8 | 2017 | 47.4 | 6951 | 0.76117 | 278.04
2017-10-12 | 19.4 | 2017 | 47.4 | 6952 | 0.76128 | 278.08
2017-10-13 | 27.5 | 2017 | 47.4 | 6953 | 0.76139 | 278.12
2017-10-14 | 33.5 | 2017 | 47.4 | 6954 | 0.7615 | 278.16
2017-10-15 | 40.5 | 2017 | 47.4 | 6955 | 0.76161 | 278.2
2017-10-16 | 65.5 | 2017 | 47.4 | 6956 | 0.76172 | 278.24
2017-10-17 | 77.8 | 2017 | 47.4 | 6957 | 0.76183 | 278.28
2017-10-18 | 76.4 | 2017 | 47.3 | 6958 | 0.76194 | 278.32
2017-10-19 | 78.7 | 2017 | 47.3 | 6959 | 0.76205 | 278.36
2017-10-20 | 81.1 | 2017 | 47.3 | 6960 | 0.76216 | 278.4
2017-10-21 | 81.5 | 2017 | 47.3 | 6961 | 0.76226 | 278.44
2017-10-22 | 82.3 | 2017 | 47.3 | 6962 | 0.76237 | 278.48
2017-10-23 | 82.8 | 2017 | 47.3 | 6963 | 0.76248 | 278.52
2017-10-24 | 85.7 | 2017 | 47.3 | 6964 | 0.76259 | 278.56
2017-10-25 | 102 | 2017 | 47.3 | 6965 | 0.7627 | 278.6
2017-10-26 | 111 | 2017 | 47.3 | 6966 | 0.76281 | 278.64
2017-10-27 | 111 | 2017 | 47.3 | 6967 | 0.76292 | 278.68
2017-10-28 | 103 | 2017 | 47.3 | 6968 | 0.76303 | 278.72
2017-10-29 | 98 | 2017 | 47.3 | 6969 | 0.76314 | 278.76
2017-10-30 | 117 | 2017 | 47.3 | 6970 | 0.76325 | 278.8
2017-10-31 | 127 | 2017 | 47.3 | 6971 | 0.76336 | 278.84
2017-11-01 | 127 | 2017 | 47.3 | 6972 | 0.76347 | 278.88
2017-11-02 | 117 | 2017 | 47.2 | 6973 | 0.76358 | 278.92
2017-11-03 | 110 | 2017 | 47.2 | 6974 | 0.76369 | 278.96
2017-11-04 | 106 | 2017 | 47.2 | 6975 | 0.7638 | 279
2017-11-05 | 122 | 2017 | 47.2 | 6976 | 0.76391 | 279.04
2017-11-06 | 127 | 2017 | 47.2 | 6977 | 0.76402 | 279.08
2017-11-07 | 141 | 2017 | 47.2 | 6978 | 0.76413 | 279.12
2017-11-08 | 154 | 2017 | 47.2 | 6979 | 0.76424 | 279.16
2017-11-09 | 155 | 2017 | 47.2 | 6980 | 0.76435 | 279.2
2017-11-10 | 163 | 2017 | 47.1 | 6981 | 0.76445 | 279.24
2017-11-11 | 164 | 2017 | 47.1 | 6982 | 0.76456 | 279.28
2017-11-12 | 165 | 2017 | 47.1 | 6983 | 0.76467 | 279.32
2017-11-13 | 161 | 2017 | 47.1 | 6984 | 0.76478 | 279.36
2017-11-14 | 155 | 2017 | 47.1 | 6985 | 0.76489 | 279.4
2017-11-15 | 154 | 2017 | 47.1 | 6986 | 0.765 | 279.44
2017-11-16 | 147 | 2017 | 47.1 | 6987 | 0.76511 | 279.48
2017-11-17 | 148 | 2017 | 47.1 | 6988 | 0.76522 | 279.52
2017-11-18 | 138 | 2017 | 47.1 | 6989 | 0.76533 | 279.56
2017-11-19 | 140 | 2017 | 47.1 | 6990 | 0.76544 | 279.6
2017-11-20 | 142 | 2017 | 47.1 | 6991 | 0.76555 | 279.64
2017-11-21 | 141 | 2017 | 47.1 | 6992 | 0.76566 | 279.68
2017-11-22 | 140 | 2017 | 47.1 | 6993 | 0.76577 | 279.72
2017-11-23 | 140 | 2017 | 47 | 6994 | 0.76588 | 279.76
2017-11-24 | 158 | 2017 | 47 | 6995 | 0.76599 | 279.8
2017-11-25 | 155 | 2017 | 47 | 6996 | 0.7661 | 279.84
2017-11-26 | 157 | 2017 | 47 | 6997 | 0.76621 | 279.88
2017-11-27 | 156 | 2017 | 47 | 6998 | 0.76632 | 279.92
2017-11-28 | 150 | 2017 | 47 | 6999 | 0.76643 | 279.96
2017-11-29 | 152 | 2017 | 47 | 7000 | 0.76654 | 280
2017-11-30 | 170 | 2017 | 47 | 7001 | 0.76664 | 280.04
2017-12-01 | 175 | 2017 | 47 | 7002 | 0.76675 | 280.08
2017-12-02 | 174 | 2017 | 47 | 7003 | 0.76686 | 280.12
2017-12-03 | 183 | 2017 | 46.9 | 7004 | 0.76697 | 280.16
2017-12-04 | 178 | 2017 | 46.9 | 7005 | 0.76708 | 280.2
2017-12-05 | 165 | 2017 | 46.9 | 7006 | 0.76719 | 280.24
2017-12-06 | 166 | 2017 | 46.9 | 7007 | 0.7673 | 280.28
2017-12-07 | 176 | 2017 | 46.9 | 7008 | 0.76741 | 280.32
2017-12-08 | 173 | 2017 | 46.9 | 7009 | 0.76752 | 280.36
2017-12-09 | 169 | 2017 | 46.9 | 7010 | 0.76763 | 280.4
2017-12-10 | 167 | 2017 | 46.9 | 7011 | 0.76774 | 280.44
2017-12-11 | 167 | 2017 | 46.9 | 7012 | 0.76785 | 280.48
2017-12-12 | 164 | 2017 | 46.8 | 7013 | 0.76796 | 280.52
2017-12-13 | 165 | 2017 | 46.8 | 7014 | 0.76807 | 280.56
2017-12-14 | 166 | 2017 | 46.8 | 7015 | 0.76818 | 280.6
2017-12-15 | 165 | 2017 | 46.8 | 7016 | 0.76829 | 280.64
2017-12-16 | 165 | 2017 | 46.8 | 7017 | 0.7684 | 280.68
2017-12-17 | 167 | 2017 | 46.8 | 7018 | 0.76851 | 280.72
2017-12-18 | 170 | 2017 | 46.8 | 7019 | 0.76862 | 280.76
2017-12-19 | 169 | 2017 | 46.8 | 7020 | 0.76873 | 280.8
2017-12-20 | 154 | 2017 | 46.7 | 7021 | 0.76883 | 280.84
2017-12-21 | 163 | 2017 | 46.7 | 7022 | 0.76894 | 280.88
2017-12-22 | 167 | 2017 | 46.7 | 7023 | 0.76905 | 280.92
2017-12-23 | 167 | 2017 | 46.7 | 7024 | 0.76916 | 280.96
2017-12-24 | 165 | 2017 | 46.7 | 7025 | 0.76927 | 281
2017-12-25 | 172 | 2017 | 46.7 | 7026 | 0.76938 | 281.04
2017-12-26 | 167 | 2017 | 46.7 | 7027 | 0.76949 | 281.08
2017-12-27 | 160 | 2017 | 46.7 | 7028 | 0.7696 | 281.12
2017-12-28 | 149 | 2017 | 46.7 | 7029 | 0.76971 | 281.16
2017-12-29 | 164 | 2017 | 46.7 | 7030 | 0.76982 | 281.2
2017-12-30 | 164 | 2017 | 46.7 | 7031 | 0.76993 | 281.24
2017-12-31 | 163 | 2017 | 46.6 | 7032 | 0.77004 | 281.28
2018-01-01 | 163 | 2018 | 46.6 | 7033 | 0.77015 | 281.32
2018-01-02 | 162 | 2018 | 46.6 | 7034 | 0.77026 | 281.36
2018-01-03 | 156 | 2018 | 46.6 | 7035 | 0.77037 | 281.4
2018-01-04 | 159 | 2018 | 46.6 | 7036 | 0.77048 | 281.44
2018-01-05 | 162 | 2018 | 46.6 | 7037 | 0.77059 | 281.48
2018-01-06 | 165 | 2018 | 46.6 | 7038 | 0.7707 | 281.52
2018-01-07 | 158 | 2018 | 46.6 | 7039 | 0.77081 | 281.56
2018-01-08 | 158 | 2018 | 46.6 | 7040 | 0.77092 | 281.6
2018-01-09 | 159 | 2018 | 46.6 | 7041 | 0.77102 | 281.64
2018-01-10 | 158 | 2018 | 46.5 | 7042 | 0.77113 | 281.68
2018-01-11 | 132 | 2018 | 46.5 | 7043 | 0.77124 | 281.72
2018-01-12 | 134 | 2018 | 46.5 | 7044 | 0.77135 | 281.76
2018-01-13 | 130 | 2018 | 46.5 | 7045 | 0.77146 | 281.8
2018-01-14 | 129 | 2018 | 46.5 | 7046 | 0.77157 | 281.84
2018-01-15 | 129 | 2018 | 46.5 | 7047 | 0.77168 | 281.88
2018-01-16 | 127 | 2018 | 46.5 | 7048 | 0.77179 | 281.92
2018-01-17 | 126 | 2018 | 46.5 | 7049 | 0.7719 | 281.96
2018-01-18 | 124 | 2018 | 46.4 | 7050 | 0.77201 | 282
2018-01-19 | 126 | 2018 | 46.4 | 7051 | 0.77212 | 282.04
2018-01-20 | 127 | 2018 | 46.4 | 7052 | 0.77223 | 282.08
2018-01-21 | 123 | 2018 | 46.4 | 7053 | 0.77234 | 282.12
2018-01-22 | 122 | 2018 | 46.4 | 7054 | 0.77245 | 282.16
2018-01-23 | 122 | 2018 | 46.4 | 7055 | 0.77256 | 282.2
2018-01-24 | 124 | 2018 | 46.3 | 7056 | 0.77267 | 282.24
2018-01-25 | 125 | 2018 | 46.3 | 7057 | 0.77278 | 282.28
2018-01-26 | 123 | 2018 | 46.3 | 7058 | 0.77289 | 282.32
2018-01-27 | 122 | 2018 | 46.3 | 7059 | 0.773 | 282.36
2018-01-28 | 121 | 2018 | 46.2 | 7060 | 0.77311 | 282.4
2018-01-29 | 121 | 2018 | 46.2 | 7061 | 0.77322 | 282.44
2018-01-30 | 120 | 2018 | 46.2 | 7062 | 0.77332 | 282.48
2018-01-31 | 121 | 2018 | 46.2 | 7063 | 0.77343 | 282.52
2018-02-01 | 121 | 2018 | 46.2 | 7064 | 0.77354 | 282.56
2018-02-02 | 117 | 2018 | 46.2 | 7065 | 0.77365 | 282.6
2018-02-03 | 117 | 2018 | 46.2 | 7066 | 0.77376 | 282.64
2018-02-04 | 118 | 2018 | 46.2 | 7067 | 0.77387 | 282.68
2018-02-05 | 108 | 2018 | 46.2 | 7068 | 0.77398 | 282.72
2018-02-06 | 121 | 2018 | 46.2 | 7069 | 0.77409 | 282.76
2018-02-07 | 117 | 2018 | 46.2 | 7070 | 0.7742 | 282.8
2018-02-08 | 116 | 2018 | 46.2 | 7071 | 0.77431 | 282.84
2018-02-09 | 115 | 2018 | 46.2 | 7072 | 0.77442 | 282.88
2018-02-10 | 117 | 2018 | 46.2 | 7073 | 0.77453 | 282.92
2018-02-11 | 116 | 2018 | 46.2 | 7074 | 0.77464 | 282.96
2018-02-12 | 116 | 2018 | 46.1 | 7075 | 0.77475 | 283
2018-02-13 | 113 | 2018 | 46.1 | 7076 | 0.77486 | 283.04
2018-02-14 | 104 | 2018 | 46.1 | 7077 | 0.77497 | 283.08
2018-02-15 | 104 | 2018 | 46.1 | 7078 | 0.77508 | 283.12
2018-02-16 | 106 | 2018 | 46.1 | 7079 | 0.77519 | 283.16
2018-02-17 | 104 | 2018 | 46.1 | 7080 | 0.7753 | 283.2
2018-02-18 | 101 | 2018 | 46.1 | 7081 | 0.77541 | 283.24
2018-02-19 | 101 | 2018 | 46.1 | 7082 | 0.77551 | 283.28
2018-02-20 | 96.5 | 2018 | 46.1 | 7083 | 0.77562 | 283.32
2018-02-21 | 79 | 2018 | 46.1 | 7084 | 0.77573 | 283.36
2018-02-22 | 81.3 | 2018 | 46.1 | 7085 | 0.77584 | 283.4
2018-02-23 | 81.9 | 2018 | 46.1 | 7086 | 0.77595 | 283.44
2018-02-24 | 81.2 | 2018 | 46 | 7087 | 0.77606 | 283.48
2018-02-25 | 80.6 | 2018 | 46 | 7088 | 0.77617 | 283.52
2018-02-26 | 81.7 | 2018 | 46 | 7089 | 0.77628 | 283.56
2018-02-27 | 82.7 | 2018 | 46 | 7090 | 0.77639 | 283.6
2018-02-28 | 80 | 2018 | 46 | 7091 | 0.7765 | 283.64
2018-03-01 | 75.5 | 2018 | 46 | 7092 | 0.77661 | 283.68
2018-03-02 | 81.5 | 2018 | 46 | 7093 | 0.77672 | 283.72
2018-03-03 | 82 | 2018 | 46 | 7094 | 0.77683 | 283.76
2018-03-04 | 88.4 | 2018 | 46 | 7095 | 0.77694 | 283.8
2018-03-05 | 92.3 | 2018 | 46 | 7096 | 0.77705 | 283.84
2018-03-06 | 95.5 | 2018 | 46 | 7097 | 0.77716 | 283.88
2018-03-07 | 94.6 | 2018 | 46 | 7098 | 0.77727 | 283.92
2018-03-08 | 92.9 | 2018 | 46 | 7099 | 0.77738 | 283.96
2018-03-09 | 91.5 | 2018 | 45.9 | 7100 | 0.77749 | 284
2018-03-10 | 90 | 2018 | 45.9 | 7101 | 0.7776 | 284.04
2018-03-11 | 89.1 | 2018 | 45.9 | 7102 | 0.7777 | 284.08
2018-03-12 | 82.1 | 2018 | 45.9 | 7103 | 0.77781 | 284.12
2018-03-13 | 86.4 | 2018 | 45.9 | 7104 | 0.77792 | 284.16
2018-03-14 | 132 | 2018 | 45.9 | 7105 | 0.77803 | 284.2
2018-03-15 | 152 | 2018 | 45.9 | 7106 | 0.77814 | 284.24
2018-03-16 | 182 | 2018 | 45.8 | 7107 | 0.77825 | 284.28
2018-03-17 | 196 | 2018 | 45.8 | 7108 | 0.77836 | 284.32
2018-03-18 | 189 | 2018 | 45.8 | 7109 | 0.77847 | 284.36
2018-03-19 | 189 | 2018 | 45.8 | 7110 | 0.77858 | 284.4
2018-03-20 | 188 | 2018 | 45.8 | 7111 | 0.77869 | 284.44
2018-03-21 | 189 | 2018 | 45.8 | 7112 | 0.7788 | 284.48
2018-03-22 | 190 | 2018 | 45.8 | 7113 | 0.77891 | 284.52
2018-03-23 | 204 | 2018 | 45.8 | 7114 | 0.77902 | 284.56
2018-03-24 | 190 | 2018 | 45.8 | 7115 | 0.77913 | 284.6
2018-03-25 | 190 | 2018 | 45.8 | 7116 | 0.77924 | 284.64
2018-03-26 | 180 | 2018 | 45.8 | 7117 | 0.77935 | 284.68
2018-03-27 | 167 | 2018 | 45.8 | 7118 | 0.77946 | 284.72
2018-03-28 | 174 | 2018 | 45.8 | 7119 | 0.77957 | 284.76
2018-03-29 | 183 | 2018 | 45.7 | 7120 | 0.77968 | 284.8
2018-03-30 | 184 | 2018 | 45.7 | 7121 | 0.77979 | 284.84
2018-03-31 | 197 | 2018 | 45.7 | 7122 | 0.77989 | 284.88
2018-04-01 | 196 | 2018 | 45.7 | 7123 | 0.78 | 284.92
2018-04-02 | 195 | 2018 | 45.7 | 7124 | 0.78011 | 284.96
2018-04-03 | 195 | 2018 | 45.7 | 7125 | 0.78022 | 285
2018-04-04 | 177 | 2018 | 45.7 | 7126 | 0.78033 | 285.04
2018-04-05 | 163 | 2018 | 45.6 | 7127 | 0.78044 | 285.08
2018-04-06 | 153 | 2018 | 45.6 | 7128 | 0.78055 | 285.12
2018-04-07 | 196 | 2018 | 45.6 | 7129 | 0.78066 | 285.16
2018-04-08 | 192 | 2018 | 45.6 | 7130 | 0.78077 | 285.2
2018-04-09 | 239 | 2018 | 45.6 | 7131 | 0.78088 | 285.24
2018-04-10 | 236 | 2018 | 45.6 | 7132 | 0.78099 | 285.28
2018-04-11 | 220 | 2018 | 45.6 | 7133 | 0.7811 | 285.32
2018-04-12 | 246 | 2018 | 45.6 | 7134 | 0.78121 | 285.36
2018-04-13 | 275 | 2018 | 45.6 | 7135 | 0.78132 | 285.4
2018-04-14 | 274 | 2018 | 45.6 | 7136 | 0.78143 | 285.44
2018-04-15 | 272 | 2018 | 45.6 | 7137 | 0.78154 | 285.48
2018-04-16 | 242 | 2018 | 45.6 | 7138 | 0.78165 | 285.52
2018-04-17 | 207 | 2018 | 45.6 | 7139 | 0.78176 | 285.56
2018-04-18 | 166 | 2018 | 45.5 | 7140 | 0.78187 | 285.6
2018-04-19 | 121 | 2018 | 45.5 | 7141 | 0.78198 | 285.64
2018-04-20 | 102 | 2018 | 45.5 | 7142 | 0.78208 | 285.68
2018-04-21 | 83.2 | 2018 | 45.5 | 7143 | 0.78219 | 285.72
2018-04-22 | 74.7 | 2018 | 45.5 | 7144 | 0.7823 | 285.76
2018-04-23 | 60 | 2018 | 45.5 | 7145 | 0.78241 | 285.8
2018-04-24 | 38.1 | 2018 | 45.5 | 7146 | 0.78252 | 285.84
2018-04-25 | 37.4 | 2018 | 45.5 | 7147 | 0.78263 | 285.88
2018-04-26 | 56.3 | 2018 | 45.5 | 7148 | 0.78274 | 285.92
2018-04-27 | 69 | 2018 | 45.5 | 7149 | 0.78285 | 285.96
2018-04-28 | 72.8 | 2018 | 45.5 | 7150 | 0.78296 | 286
2018-04-29 | 74.7 | 2018 | 45.5 | 7151 | 0.78307 | 286.04
2018-04-30 | 105 | 2018 | 45.5 | 7152 | 0.78318 | 286.08
2018-05-01 | 75.6 | 2018 | 45.5 | 7153 | 0.78329 | 286.12
2018-05-02 | 75.3 | 2018 | 45.4 | 7154 | 0.7834 | 286.16
2018-05-03 | 67.8 | 2018 | 45.4 | 7155 | 0.78351 | 286.2
2018-05-04 | 69.2 | 2018 | 45.4 | 7156 | 0.78362 | 286.24
2018-05-05 | 65.7 | 2018 | 45.4 | 7157 | 0.78373 | 286.28
2018-05-06 | 73.9 | 2018 | 45.4 | 7158 | 0.78384 | 286.32
2018-05-07 | 64.8 | 2018 | 45.4 | 7159 | 0.78395 | 286.36
2018-05-08 | 68.1 | 2018 | 45.4 | 7160 | 0.78406 | 286.4
2018-05-09 | 72.2 | 2018 | 45.3 | 7161 | 0.78417 | 286.44
2018-05-10 | 103 | 2018 | 45.3 | 7162 | 0.78428 | 286.48
2018-05-11 | 142 | 2018 | 45.3 | 7163 | 0.78438 | 286.52
2018-05-12 | 155 | 2018 | 45.3 | 7164 | 0.78449 | 286.56
2018-05-13 | 150 | 2018 | 45.3 | 7165 | 0.7846 | 286.6
2018-05-14 | 171 | 2018 | 45.3 | 7166 | 0.78471 | 286.64
2018-05-15 | 188 | 2018 | 45.3 | 7167 | 0.78482 | 286.68
2018-05-16 | 188 | 2018 | 45.3 | 7168 | 0.78493 | 286.72
2018-05-17 | 240 | 2018 | 45.3 | 7169 | 0.78504 | 286.76
2018-05-18 | 299 | 2018 | 45.3 | 7170 | 0.78515 | 286.8
2018-05-19 | 342 | 2018 | 45.3 | 7171 | 0.78526 | 286.84
2018-05-20 | 377 | 2018 | 45.3 | 7172 | 0.78537 | 286.88
2018-05-21 | 364 | 2018 | 45.3 | 7173 | 0.78548 | 286.92
2018-05-22 | 336 | 2018 | 45.3 | 7174 | 0.78559 | 286.96
2018-05-23 | 313 | 2018 | 45.3 | 7175 | 0.7857 | 287
2018-05-24 | 281 | 2018 | 45.3 | 7176 | 0.78581 | 287.04
2018-05-25 | 261 | 2018 | 45.3 | 7177 | 0.78592 | 287.08
2018-05-26 | 239 | 2018 | 45.3 | 7178 | 0.78603 | 287.12
2018-05-27 | 226 | 2018 | 45.2 | 7179 | 0.78614 | 287.16
2018-05-28 | 197 | 2018 | 45.2 | 7180 | 0.78625 | 287.2
2018-05-29 | 177 | 2018 | 45.2 | 7181 | 0.78636 | 287.24
2018-05-30 | 163 | 2018 | 45.2 | 7182 | 0.78647 | 287.28
2018-05-31 | 152 | 2018 | 45.2 | 7183 | 0.78657 | 287.32
2018-06-01 | 152 | 2018 | 45.2 | 7184 | 0.78668 | 287.36
2018-06-02 | 135 | 2018 | 45.1 | 7185 | 0.78679 | 287.4
2018-06-03 | 129 | 2018 | 45.1 | 7186 | 0.7869 | 287.44
2018-06-04 | 110 | 2018 | 45.1 | 7187 | 0.78701 | 287.48
2018-06-05 | 94.6 | 2018 | 45.1 | 7188 | 0.78712 | 287.52
2018-06-06 | 96.9 | 2018 | 45.1 | 7189 | 0.78723 | 287.56
2018-06-07 | 94 | 2018 | 45.1 | 7190 | 0.78734 | 287.6
2018-06-08 | 99.5 | 2018 | 45.1 | 7191 | 0.78745 | 287.64
2018-06-09 | 97.8 | 2018 | 45.1 | 7192 | 0.78756 | 287.68
2018-06-10 | 85.1 | 2018 | 45.1 | 7193 | 0.78767 | 287.72
2018-06-11 | 74 | 2018 | 45 | 7194 | 0.78778 | 287.76
2018-06-12 | 61.3 | 2018 | 45 | 7195 | 0.78789 | 287.8
2018-06-13 | 54.6 | 2018 | 45 | 7196 | 0.788 | 287.84
2018-06-14 | 54.5 | 2018 | 45 | 7197 | 0.78811 | 287.88
2018-06-15 | 61.3 | 2018 | 45 | 7198 | 0.78822 | 287.92
2018-06-16 | 58.5 | 2018 | 45 | 7199 | 0.78833 | 287.96
2018-06-17 | 57.4 | 2018 | 45 | 7200 | 0.78844 | 288
2018-06-18 | 54.6 | 2018 | 45 | 7201 | 0.78855 | 288.04
2018-06-19 | 54.8 | 2018 | 45 | 7202 | 0.78866 | 288.08
2018-06-20 | 57.8 | 2018 | 45 | 7203 | 0.78876 | 288.12
2018-06-21 | 69.4 | 2018 | 45 | 7204 | 0.78887 | 288.16
2018-06-22 | 62.7 | 2018 | 45 | 7205 | 0.78898 | 288.2
2018-06-23 | 62.4 | 2018 | 45 | 7206 | 0.78909 | 288.24
2018-06-24 | 67.4 | 2018 | 45 | 7207 | 0.7892 | 288.28
2018-06-25 | 53.9 | 2018 | 45 | 7208 | 0.78931 | 288.32
2018-06-26 | 58.8 | 2018 | 45 | 7209 | 0.78942 | 288.36
2018-06-27 | 60.7 | 2018 | 45 | 7210 | 0.78953 | 288.4
2018-06-28 | 60.8 | 2018 | 45 | 7211 | 0.78964 | 288.44
2018-06-29 | 61.7 | 2018 | 45 | 7212 | 0.78975 | 288.48
2018-06-30 | 55.8 | 2018 | 45 | 7213 | 0.78986 | 288.52
2018-07-01 | 67.9 | 2018 | 45 | 7214 | 0.78997 | 288.56
2018-07-02 | 64.8 | 2018 | 45 | 7215 | 0.79008 | 288.6
2018-07-03 | 63.9 | 2018 | 45 | 7216 | 0.79019 | 288.64
2018-07-04 | 60.7 | 2018 | 44.9 | 7217 | 0.7903 | 288.68
2018-07-05 | 60.3 | 2018 | 44.9 | 7218 | 0.79041 | 288.72
2018-07-06 | 68.2 | 2018 | 44.9 | 7219 | 0.79052 | 288.76
2018-07-07 | 60.8 | 2018 | 44.9 | 7220 | 0.79063 | 288.8
2018-07-08 | 66.2 | 2018 | 44.9 | 7221 | 0.79074 | 288.84
2018-07-09 | 62.1 | 2018 | 44.9 | 7222 | 0.79085 | 288.88
2018-07-10 | 55.7 | 2018 | 44.9 | 7223 | 0.79095 | 288.92
2018-07-11 | 58.1 | 2018 | 44.9 | 7224 | 0.79106 | 288.96
2018-07-12 | 61.5 | 2018 | 44.9 | 7225 | 0.79117 | 289
2018-07-13 | 69.6 | 2018 | 44.9 | 7226 | 0.79128 | 289.04
2018-07-14 | 68.5 | 2018 | 44.9 | 7227 | 0.79139 | 289.08
2018-07-15 | 61.3 | 2018 | 44.8 | 7228 | 0.7915 | 289.12
2018-07-16 | 53.3 | 2018 | 44.8 | 7229 | 0.79161 | 289.16
2018-07-17 | 53.6 | 2018 | 44.8 | 7230 | 0.79172 | 289.2
2018-07-18 | 56.5 | 2018 | 44.8 | 7231 | 0.79183 | 289.24
2018-07-19 | 93.2 | 2018 | 44.8 | 7232 | 0.79194 | 289.28
2018-07-20 | 62.3 | 2018 | 44.8 | 7233 | 0.79205 | 289.32
2018-07-21 | 56.9 | 2018 | 44.8 | 7234 | 0.79216 | 289.36
2018-07-22 | 55.9 | 2018 | 44.8 | 7235 | 0.79227 | 289.4
2018-07-23 | 50.6 | 2018 | 44.8 | 7236 | 0.79238 | 289.44
2018-07-24 | 50.6 | 2018 | 44.8 | 7237 | 0.79249 | 289.48
2018-07-25 | 52.8 | 2018 | 44.8 | 7238 | 0.7926 | 289.52
2018-07-26 | 51.5 | 2018 | 44.7 | 7239 | 0.79271 | 289.56
2018-07-27 | 55.1 | 2018 | 44.7 | 7240 | 0.79282 | 289.6
2018-07-28 | 55.8 | 2018 | 44.7 | 7241 | 0.79293 | 289.64
2018-07-29 | 58.7 | 2018 | 44.7 | 7242 | 0.79304 | 289.68
2018-07-30 | 51.2 | 2018 | 44.7 | 7243 | 0.79314 | 289.72
2018-07-31 | 42.5 | 2018 | 44.7 | 7244 | 0.79325 | 289.76
2018-08-01 | 53.9 | 2018 | 44.7 | 7245 | 0.79336 | 289.8
2018-08-02 | 52.4 | 2018 | 44.7 | 7246 | 0.79347 | 289.84
2018-08-03 | 55.4 | 2018 | 44.7 | 7247 | 0.79358 | 289.88
2018-08-04 | 53.1 | 2018 | 44.6 | 7248 | 0.79369 | 289.92
2018-08-05 | 52.4 | 2018 | 44.6 | 7249 | 0.7938 | 289.96
2018-08-06 | 68.3 | 2018 | 44.6 | 7250 | 0.79391 | 290
2018-08-07 | 67.2 | 2018 | 44.6 | 7251 | 0.79402 | 290.04
2018-08-08 | 51.3 | 2018 | 44.6 | 7252 | 0.79413 | 290.08
2018-08-09 | 45.6 | 2018 | 44.6 | 7253 | 0.79424 | 290.12
2018-08-10 | 38.4 | 2018 | 44.6 | 7254 | 0.79435 | 290.16
2018-08-11 | 30.6 | 2018 | 44.6 | 7255 | 0.79446 | 290.2
2018-08-12 | 33.6 | 2018 | 44.6 | 7256 | 0.79457 | 290.24
2018-08-13 | 36.1 | 2018 | 44.6 | 7257 | 0.79468 | 290.28
2018-08-14 | 38.9 | 2018 | 44.6 | 7258 | 0.79479 | 290.32
2018-08-15 | 44.3 | 2018 | 44.6 | 7259 | 0.7949 | 290.36
2018-08-16 | 42.3 | 2018 | 44.6 | 7260 | 0.79501 | 290.4
2018-08-17 | 41.7 | 2018 | 44.6 | 7261 | 0.79512 | 290.44
2018-08-18 | 42.1 | 2018 | 44.6 | 7262 | 0.79523 | 290.48
2018-08-19 | 43.2 | 2018 | 44.5 | 7263 | 0.79534 | 290.52
2018-08-20 | 49.3 | 2018 | 44.5 | 7264 | 0.79544 | 290.56
2018-08-21 | 57.5 | 2018 | 44.5 | 7265 | 0.79555 | 290.6
2018-08-22 | 80.8 | 2018 | 44.5 | 7266 | 0.79566 | 290.64
2018-08-23 | 64.5 | 2018 | 44.5 | 7267 | 0.79577 | 290.68
2018-08-24 | 52.7 | 2018 | 44.5 | 7268 | 0.79588 | 290.72
2018-08-25 | 49.9 | 2018 | 44.5 | 7269 | 0.79599 | 290.76
2018-08-26 | 47.2 | 2018 | 44.5 | 7270 | 0.7961 | 290.8
2018-08-27 | 50 | 2018 | 44.5 | 7271 | 0.79621 | 290.84
2018-08-28 | 45.4 | 2018 | 44.5 | 7272 | 0.79632 | 290.88
2018-08-29 | 44.5 | 2018 | 44.5 | 7273 | 0.79643 | 290.92
2018-08-30 | 43 | 2018 | 44.5 | 7274 | 0.79654 | 290.96
2018-08-31 | 44.1 | 2018 | 44.5 | 7275 | 0.79665 | 291
2018-09-01 | 41.3 | 2018 | 44.5 | 7276 | 0.79676 | 291.04
2018-09-02 | 40.2 | 2018 | 44.4 | 7277 | 0.79687 | 291.08
2018-09-03 | 45.3 | 2018 | 44.4 | 7278 | 0.79698 | 291.12
2018-09-04 | 45.9 | 2018 | 44.4 | 7279 | 0.79709 | 291.16
2018-09-05 | 45.5 | 2018 | 44.4 | 7280 | 0.7972 | 291.2
2018-09-06 | 44.7 | 2018 | 44.4 | 7281 | 0.79731 | 291.24
2018-09-07 | 45 | 2018 | 44.4 | 7282 | 0.79742 | 291.28
2018-09-08 | 45 | 2018 | 44.4 | 7283 | 0.79753 | 291.32
2018-09-09 | 46 | 2018 | 44.4 | 7284 | 0.79763 | 291.36
2018-09-10 | 47.4 | 2018 | 44.4 | 7285 | 0.79774 | 291.4
2018-09-11 | 47.3 | 2018 | 44.4 | 7286 | 0.79785 | 291.44
2018-09-12 | 47.3 | 2018 | 44.4 | 7287 | 0.79796 | 291.48
2018-09-13 | 46.6 | 2018 | 44.4 | 7288 | 0.79807 | 291.52
2018-09-14 | 47.2 | 2018 | 44.4 | 7289 | 0.79818 | 291.56
2018-09-15 | 47.1 | 2018 | 44.3 | 7290 | 0.79829 | 291.6
2018-09-16 | 43 | 2018 | 44.3 | 7291 | 0.7984 | 291.64
2018-09-17 | 42.1 | 2018 | 44.3 | 7292 | 0.79851 | 291.68
2018-09-18 | 43.4 | 2018 | 44.3 | 7293 | 0.79862 | 291.72
2018-09-19 | 39.8 | 2018 | 44.3 | 7294 | 0.79873 | 291.76
2018-09-20 | 42.9 | 2018 | 44.3 | 7295 | 0.79884 | 291.8
2018-09-21 | 49.1 | 2018 | 44.3 | 7296 | 0.79895 | 291.84
2018-09-22 | 46.6 | 2018 | 44.3 | 7297 | 0.79906 | 291.88
2018-09-23 | 47.1 | 2018 | 44.3 | 7298 | 0.79917 | 291.92
2018-09-24 | 45.1 | 2018 | 44.3 | 7299 | 0.79928 | 291.96
2018-09-25 | 41.7 | 2018 | 44.3 | 7300 | 0.79939 | 292
2018-09-26 | 44.7 | 2018 | 44.3 | 7301 | 0.7995 | 292.04
2018-09-27 | 42.5 | 2018 | 44.2 | 7302 | 0.79961 | 292.08
2018-09-28 | 39.3 | 2018 | 44.2 | 7303 | 0.79972 | 292.12
2018-09-29 | 36.4 | 2018 | 44.2 | 7304 | 0.79982 | 292.16
2018-09-30 | 40 | 2018 | 44.2 | 7305 | 0.79993 | 292.2
2018-10-01 | 46 | 2018 | 44.2 | 7306 | 0.80004 | 292.24
2018-10-02 | 63.8 | 2018 | 44.2 | 7307 | 0.80015 | 292.28
2018-10-03 | 62 | 2018 | 44.2 | 7308 | 0.80026 | 292.32
2018-10-04 | 66.4 | 2018 | 44.1 | 7309 | 0.80037 | 292.36
2018-10-05 | 77.5 | 2018 | 44.1 | 7310 | 0.80048 | 292.4
2018-10-06 | 30.7 | 2018 | 44.1 | 7311 | 0.80059 | 292.44
2018-10-07 | 29.1 | 2018 | 44.1 | 7312 | 0.8007 | 292.48
2018-10-08 | 26.5 | 2018 | 44.1 | 7313 | 0.80081 | 292.52
2018-10-09 | 41.8 | 2018 | 44.1 | 7314 | 0.80092 | 292.56
2018-10-10 | 88.1 | 2018 | 44.1 | 7315 | 0.80103 | 292.6
2018-10-11 | 41.7 | 2018 | 44.1 | 7316 | 0.80114 | 292.64
2018-10-12 | 50.7 | 2018 | 44.1 | 7317 | 0.80125 | 292.68
2018-10-13 | 97.9 | 2018 | 44 | 7318 | 0.80136 | 292.72
2018-10-14 | 50.2 | 2018 | 44 | 7319 | 0.80147 | 292.76
2018-10-15 | 63.8 | 2018 | 44 | 7320 | 0.80158 | 292.8
2018-10-16 | 94.1 | 2018 | 44 | 7321 | 0.80169 | 292.84
2018-10-17 | 119 | 2018 | 44 | 7322 | 0.8018 | 292.88
2018-10-18 | 100 | 2018 | 44 | 7323 | 0.80191 | 292.92
2018-10-19 | 54 | 2018 | 44 | 7324 | 0.80201 | 292.96
2018-10-20 | 39.7 | 2018 | 44 | 7325 | 0.80212 | 293
2018-10-21 | 39.7 | 2018 | 44 | 7326 | 0.80223 | 293.04
2018-10-22 | 39.5 | 2018 | 44 | 7327 | 0.80234 | 293.08
2018-10-23 | 39.7 | 2018 | 44 | 7328 | 0.80245 | 293.12
2018-10-24 | 37.8 | 2018 | 44 | 7329 | 0.80256 | 293.16
2018-10-25 | 38.3 | 2018 | 44 | 7330 | 0.80267 | 293.2
2018-10-26 | 49.7 | 2018 | 44 | 7331 | 0.80278 | 293.24
2018-10-27 | 62.6 | 2018 | 44 | 7332 | 0.80289 | 293.28
2018-10-28 | 61.7 | 2018 | 44 | 7333 | 0.803 | 293.32
2018-10-29 | 64.1 | 2018 | 44 | 7334 | 0.80311 | 293.36
2018-10-30 | 74.7 | 2018 | 44 | 7335 | 0.80322 | 293.4
2018-10-31 | 62.7 | 2018 | 44 | 7336 | 0.80333 | 293.44
2018-11-01 | 81.5 | 2018 | 44 | 7337 | 0.80344 | 293.48
2018-11-02 | 99.6 | 2018 | 44 | 7338 | 0.80355 | 293.52
2018-11-03 | 114 | 2018 | 44 | 7339 | 0.80366 | 293.56
2018-11-04 | 128 | 2018 | 44 | 7340 | 0.80377 | 293.6
2018-11-05 | 147 | 2018 | 43.9 | 7341 | 0.80388 | 293.64
2018-11-06 | 132 | 2018 | 43.9 | 7342 | 0.80399 | 293.68
2018-11-07 | 128 | 2018 | 43.9 | 7343 | 0.8041 | 293.72
2018-11-08 | 128 | 2018 | 43.9 | 7344 | 0.8042 | 293.76
2018-11-09 | 128 | 2018 | 43.9 | 7345 | 0.80431 | 293.8
2018-11-10 | 129 | 2018 | 43.9 | 7346 | 0.80442 | 293.84
2018-11-11 | 109 | 2018 | 43.9 | 7347 | 0.80453 | 293.88
2018-11-12 | 93.2 | 2018 | 43.9 | 7348 | 0.80464 | 293.92
2018-11-13 | 82.4 | 2018 | 43.9 | 7349 | 0.80475 | 293.96
2018-11-14 | 47.2 | 2018 | 43.9 | 7350 | 0.80486 | 294
2018-11-15 | 47.5 | 2018 | 43.9 | 7351 | 0.80497 | 294.04
2018-11-16 | 44.8 | 2018 | 43.8 | 7352 | 0.80508 | 294.08
2018-11-17 | 52.3 | 2018 | 43.8 | 7353 | 0.80519 | 294.12
2018-11-18 | 57.3 | 2018 | 43.8 | 7354 | 0.8053 | 294.16
2018-11-19 | 59.5 | 2018 | 43.8 | 7355 | 0.80541 | 294.2
2018-11-20 | 68.6 | 2018 | 43.8 | 7356 | 0.80552 | 294.24
2018-11-21 | 66.9 | 2018 | 43.8 | 7357 | 0.80563 | 294.28
2018-11-22 | 82.8 | 2018 | 43.8 | 7358 | 0.80574 | 294.32
2018-11-23 | 78.6 | 2018 | 43.8 | 7359 | 0.80585 | 294.36
2018-11-24 | 97.8 | 2018 | 43.7 | 7360 | 0.80596 | 294.4
2018-11-25 | 76.7 | 2018 | 43.7 | 7361 | 0.80607 | 294.44
2018-11-26 | 73.7 | 2018 | 43.7 | 7362 | 0.80618 | 294.48
2018-11-27 | 74.7 | 2018 | 43.7 | 7363 | 0.80629 | 294.52
2018-11-28 | 81.9 | 2018 | 43.7 | 7364 | 0.8064 | 294.56
2018-11-29 | 89.9 | 2018 | 43.7 | 7365 | 0.8065 | 294.6
2018-11-30 | 85.1 | 2018 | 43.7 | 7366 | 0.80661 | 294.64
2018-12-01 | 80.4 | 2018 | 43.7 | 7367 | 0.80672 | 294.68
2018-12-02 | 79.1 | 2018 | 43.7 | 7368 | 0.80683 | 294.72
2018-12-03 | 75 | 2018 | 43.7 | 7369 | 0.80694 | 294.76
2018-12-04 | 72.4 | 2018 | 43.7 | 7370 | 0.80705 | 294.8
2018-12-05 | 71.7 | 2018 | 43.7 | 7371 | 0.80716 | 294.84
2018-12-06 | 71 | 2018 | 43.7 | 7372 | 0.80727 | 294.88
2018-12-07 | 71 | 2018 | 43.7 | 7373 | 0.80738 | 294.92
2018-12-08 | 70.9 | 2018 | 43.6 | 7374 | 0.80749 | 294.96
2018-12-09 | 69.1 | 2018 | 43.6 | 7375 | 0.8076 | 295
2018-12-10 | 68.4 | 2018 | 43.6 | 7376 | 0.80771 | 295.04
2018-12-11 | 68.2 | 2018 | 43.6 | 7377 | 0.80782 | 295.08
2018-12-12 | 68.6 | 2018 | 43.6 | 7378 | 0.80793 | 295.12
2018-12-13 | 68.7 | 2018 | 43.6 | 7379 | 0.80804 | 295.16
2018-12-14 | 69.1 | 2018 | 43.6 | 7380 | 0.80815 | 295.2
2018-12-15 | 69.9 | 2018 | 43.6 | 7381 | 0.80826 | 295.24
2018-12-16 | 69.6 | 2018 | 43.6 | 7382 | 0.80837 | 295.28
2018-12-17 | 69.2 | 2018 | 43.5 | 7383 | 0.80848 | 295.32
2018-12-18 | 69.3 | 2018 | 43.5 | 7384 | 0.80859 | 295.36
2018-12-19 | 67.6 | 2018 | 43.5 | 7385 | 0.80869 | 295.4
2018-12-20 | 69.2 | 2018 | 43.5 | 7386 | 0.8088 | 295.44
2018-12-21 | 69.3 | 2018 | 43.5 | 7387 | 0.80891 | 295.48
2018-12-22 | 68.6 | 2018 | 43.5 | 7388 | 0.80902 | 295.52
2018-12-23 | 67.2 | 2018 | 43.5 | 7389 | 0.80913 | 295.56
2018-12-24 | 68 | 2018 | 43.5 | 7390 | 0.80924 | 295.6
2018-12-25 | 67.7 | 2018 | 43.5 | 7391 | 0.80935 | 295.64
2018-12-26 | 68.4 | 2018 | 43.5 | 7392 | 0.80946 | 295.68
2018-12-27 | 66.7 | 2018 | 43.5 | 7393 | 0.80957 | 295.72
2018-12-28 | 66.1 | 2018 | 43.5 | 7394 | 0.80968 | 295.76
2018-12-29 | 64.7 | 2018 | 43.4 | 7395 | 0.80979 | 295.8
2018-12-30 | 66.4 | 2018 | 43.4 | 7396 | 0.8099 | 295.84
2018-12-31 | 66 | 2018 | 43.4 | 7397 | 0.81001 | 295.88
2019-01-01 | 62 | 2019 | 43.4 | 7398 | 0.81012 | 295.92
2019-01-02 | 64.1 | 2019 | 43.4 | 7399 | 0.81023 | 295.96
2019-01-03 | 71.6 | 2019 | 43.4 | 7400 | 0.81034 | 296
2019-01-04 | 71.6 | 2019 | 43.4 | 7401 | 0.81045 | 296.04
2019-01-05 | 70 | 2019 | 43.4 | 7402 | 0.81056 | 296.08
2019-01-06 | 81.4 | 2019 | 43.4 | 7403 | 0.81067 | 296.12
2019-01-07 | 78.7 | 2019 | 43.4 | 7404 | 0.81078 | 296.16
2019-01-08 | 72.4 | 2019 | 43.4 | 7405 | 0.81088 | 296.2
2019-01-09 | 72.5 | 2019 | 43.4 | 7406 | 0.81099 | 296.24
2019-01-10 | 70 | 2019 | 43.4 | 7407 | 0.8111 | 296.28
2019-01-11 | 72 | 2019 | 43.3 | 7408 | 0.81121 | 296.32
2019-01-12 | 70.1 | 2019 | 43.3 | 7409 | 0.81132 | 296.36
2019-01-13 | 69 | 2019 | 43.3 | 7410 | 0.81143 | 296.4
2019-01-14 | 69.4 | 2019 | 43.3 | 7411 | 0.81154 | 296.44
2019-01-15 | 69.8 | 2019 | 43.3 | 7412 | 0.81165 | 296.48
2019-01-16 | 79.3 | 2019 | 43.3 | 7413 | 0.81176 | 296.52
2019-01-17 | 137 | 2019 | 43.3 | 7414 | 0.81187 | 296.56
2019-01-18 | 107 | 2019 | 43.2 | 7415 | 0.81198 | 296.6
2019-01-19 | 84.4 | 2019 | 43.2 | 7416 | 0.81209 | 296.64
2019-01-20 | 82.5 | 2019 | 43.2 | 7417 | 0.8122 | 296.68
2019-01-21 | 94 | 2019 | 43.2 | 7418 | 0.81231 | 296.72
2019-01-22 | 83.3 | 2019 | 43.2 | 7419 | 0.81242 | 296.76
2019-01-23 | 81.7 | 2019 | 43.2 | 7420 | 0.81253 | 296.8
2019-01-24 | 80.6 | 2019 | 43.2 | 7421 | 0.81264 | 296.84
2019-01-25 | 78.9 | 2019 | 43.2 | 7422 | 0.81275 | 296.88
2019-01-26 | 79.7 | 2019 | 43.1 | 7423 | 0.81286 | 296.92
2019-01-27 | 79.7 | 2019 | 43.1 | 7424 | 0.81297 | 296.96
2019-01-28 | 77.3 | 2019 | 43.1 | 7425 | 0.81307 | 297
2019-01-29 | 78.2 | 2019 | 43.1 | 7426 | 0.81318 | 297.04
2019-01-30 | 78.4 | 2019 | 43.1 | 7427 | 0.81329 | 297.08
2019-01-31 | 76.7 | 2019 | 43.1 | 7428 | 0.8134 | 297.12
2019-02-01 | 73 | 2019 | 43.1 | 7429 | 0.81351 | 297.16
2019-02-02 | 71.4 | 2019 | 43 | 7430 | 0.81362 | 297.2
2019-02-03 | 90.6 | 2019 | 43 | 7431 | 0.81373 | 297.24
2019-02-04 | 79.8 | 2019 | 43 | 7432 | 0.81384 | 297.28
2019-02-05 | 82.9 | 2019 | 43 | 7433 | 0.81395 | 297.32
2019-02-06 | 79.6 | 2019 | 43 | 7434 | 0.81406 | 297.36
2019-02-07 | 75.5 | 2019 | 43 | 7435 | 0.81417 | 297.4
2019-02-08 | 73.5 | 2019 | 43 | 7436 | 0.81428 | 297.44
2019-02-09 | 75.3 | 2019 | 43 | 7437 | 0.81439 | 297.48
2019-02-10 | 74.4 | 2019 | 43 | 7438 | 0.8145 | 297.52
2019-02-11 | 73.3 | 2019 | 43 | 7439 | 0.81461 | 297.56
2019-02-12 | 71.3 | 2019 | 43 | 7440 | 0.81472 | 297.6
2019-02-13 | 84.2 | 2019 | 43 | 7441 | 0.81483 | 297.64
2019-02-14 | 105 | 2019 | 43 | 7442 | 0.81494 | 297.68
2019-02-15 | 106 | 2019 | 43 | 7443 | 0.81505 | 297.72
2019-02-16 | 94.4 | 2019 | 43 | 7444 | 0.81516 | 297.76
2019-02-17 | 83.4 | 2019 | 43 | 7445 | 0.81527 | 297.8
2019-02-18 | 82.9 | 2019 | 43 | 7446 | 0.81537 | 297.84
2019-02-19 | 79.4 | 2019 | 43 | 7447 | 0.81548 | 297.88
2019-02-20 | 77 | 2019 | 43 | 7448 | 0.81559 | 297.92
2019-02-21 | 77.3 | 2019 | 42.9 | 7449 | 0.8157 | 297.96
2019-02-22 | 76.7 | 2019 | 42.9 | 7450 | 0.81581 | 298
2019-02-23 | 74.1 | 2019 | 42.9 | 7451 | 0.81592 | 298.04
2019-02-24 | 74.1 | 2019 | 42.9 | 7452 | 0.81603 | 298.08
2019-02-25 | 73.6 | 2019 | 42.9 | 7453 | 0.81614 | 298.12
2019-02-26 | 76.9 | 2019 | 42.9 | 7454 | 0.81625 | 298.16
2019-02-27 | 75.7 | 2019 | 42.9 | 7455 | 0.81636 | 298.2
2019-02-28 | 74.7 | 2019 | 42.9 | 7456 | 0.81647 | 298.24
2019-03-01 | 74.9 | 2019 | 42.9 | 7457 | 0.81658 | 298.28
2019-03-02 | 88 | 2019 | 42.9 | 7458 | 0.81669 | 298.32
2019-03-03 | 85.4 | 2019 | 42.9 | 7459 | 0.8168 | 298.36
2019-03-04 | 76.9 | 2019 | 42.8 | 7460 | 0.81691 | 298.4
2019-03-05 | 77.3 | 2019 | 42.8 | 7461 | 0.81702 | 298.44
2019-03-06 | 101 | 2019 | 42.8 | 7462 | 0.81713 | 298.48
2019-03-07 | 118 | 2019 | 42.8 | 7463 | 0.81724 | 298.52
2019-03-08 | 135 | 2019 | 42.8 | 7464 | 0.81735 | 298.56
2019-03-09 | 114 | 2019 | 42.8 | 7465 | 0.81746 | 298.6
2019-03-10 | 116 | 2019 | 42.8 | 7466 | 0.81756 | 298.64
2019-03-11 | 113 | 2019 | 42.7 | 7467 | 0.81767 | 298.68
2019-03-12 | 112 | 2019 | 42.7 | 7468 | 0.81778 | 298.72
2019-03-13 | 125 | 2019 | 42.7 | 7469 | 0.81789 | 298.76
2019-03-14 | 126 | 2019 | 42.7 | 7470 | 0.818 | 298.8
2019-03-15 | 100 | 2019 | 42.7 | 7471 | 0.81811 | 298.84
2019-03-16 | 87.5 | 2019 | 42.7 | 7472 | 0.81822 | 298.88
2019-03-17 | 84.1 | 2019 | 42.7 | 7473 | 0.81833 | 298.92
2019-03-18 | 91.7 | 2019 | 42.7 | 7474 | 0.81844 | 298.96
2019-03-19 | 93.3 | 2019 | 42.7 | 7475 | 0.81855 | 299
2019-03-20 | 102 | 2019 | 42.6 | 7476 | 0.81866 | 299.04
2019-03-21 | 99.5 | 2019 | 42.6 | 7477 | 0.81877 | 299.08
2019-03-22 | 103 | 2019 | 42.6 | 7478 | 0.81888 | 299.12
2019-03-23 | 111 | 2019 | 42.6 | 7479 | 0.81899 | 299.16
2019-03-24 | 122 | 2019 | 42.6 | 7480 | 0.8191 | 299.2
2019-03-25 | 120 | 2019 | 42.5 | 7481 | 0.81921 | 299.24
2019-03-26 | 117 | 2019 | 42.5 | 7482 | 0.81932 | 299.28
2019-03-27 | 126 | 2019 | 42.5 | 7483 | 0.81943 | 299.32
2019-03-28 | 114 | 2019 | 42.5 | 7484 | 0.81954 | 299.36
2019-03-29 | 124 | 2019 | 42.5 | 7485 | 0.81965 | 299.4
2019-03-30 | 106 | 2019 | 42.5 | 7486 | 0.81975 | 299.44
2019-03-31 | 101 | 2019 | 42.5 | 7487 | 0.81986 | 299.48
2019-04-01 | 92.2 | 2019 | 42.5 | 7488 | 0.81997 | 299.52
2019-04-02 | 88.8 | 2019 | 42.5 | 7489 | 0.82008 | 299.56
2019-04-03 | 98.1 | 2019 | 42.5 | 7490 | 0.82019 | 299.6
2019-04-04 | 97.8 | 2019 | 42.5 | 7491 | 0.8203 | 299.64
2019-04-05 | 101 | 2019 | 42.5 | 7492 | 0.82041 | 299.68
2019-04-06 | 107 | 2019 | 42.4 | 7493 | 0.82052 | 299.72
2019-04-07 | 105 | 2019 | 42.4 | 7494 | 0.82063 | 299.76
2019-04-08 | 106 | 2019 | 42.4 | 7495 | 0.82074 | 299.8
2019-04-09 | 129 | 2019 | 42.4 | 7496 | 0.82085 | 299.84
2019-04-10 | 112 | 2019 | 42.4 | 7497 | 0.82096 | 299.88
2019-04-11 | 91.8 | 2019 | 42.4 | 7498 | 0.82107 | 299.92
2019-04-12 | 86 | 2019 | 42.4 | 7499 | 0.82118 | 299.96
2019-04-13 | 86.7 | 2019 | 42.3 | 7500 | 0.82129 | 300
2019-04-14 | 95.4 | 2019 | 42.3 | 7501 | 0.8214 | 300.04
2019-04-15 | 90.3 | 2019 | 42.3 | 7502 | 0.82151 | 300.08
2019-04-16 | 99.6 | 2019 | 42.3 | 7503 | 0.82162 | 300.12
2019-04-17 | 101 | 2019 | 42.3 | 7504 | 0.82173 | 300.16
2019-04-18 | 105 | 2019 | 42.3 | 7505 | 0.82184 | 300.2
2019-04-19 | 114 | 2019 | 42.3 | 7506 | 0.82194 | 300.24
2019-04-20 | 125 | 2019 | 42.3 | 7507 | 0.82205 | 300.28
2019-04-21 | 147 | 2019 | 42.3 | 7508 | 0.82216 | 300.32
2019-04-22 | 139 | 2019 | 42.2 | 7509 | 0.82227 | 300.36
2019-04-23 | 143 | 2019 | 42.2 | 7510 | 0.82238 | 300.4
2019-04-24 | 162 | 2019 | 42.2 | 7511 | 0.82249 | 300.44
2019-04-25 | 167 | 2019 | 42.2 | 7512 | 0.8226 | 300.48
2019-04-26 | 172 | 2019 | 42.2 | 7513 | 0.82271 | 300.52
2019-04-27 | 187 | 2019 | 42.2 | 7514 | 0.82282 | 300.56
2019-04-28 | 196 | 2019 | 42.2 | 7515 | 0.82293 | 300.6
2019-04-29 | 314 | 2019 | 42.2 | 7516 | 0.82304 | 300.64
2019-04-30 | 384 | 2019 | 42.2 | 7517 | 0.82315 | 300.68
2019-05-01 | 336 | 2019 | 42.2 | 7518 | 0.82326 | 300.72
2019-05-02 | 322 | 2019 | 42.1 | 7519 | 0.82337 | 300.76
2019-05-03 | 351 | 2019 | 42.1 | 7520 | 0.82348 | 300.8
2019-05-04 | 375 | 2019 | 42.1 | 7521 | 0.82359 | 300.84
2019-05-05 | 382 | 2019 | 42.1 | 7522 | 0.8237 | 300.88
2019-05-06 | 409 | 2019 | 42.1 | 7523 | 0.82381 | 300.92
2019-05-07 | 453 | 2019 | 42.1 | 7524 | 0.82392 | 300.96
2019-05-08 | 477 | 2019 | 42.1 | 7525 | 0.82403 | 301
2019-05-09 | 445 | 2019 | 42.1 | 7526 | 0.82413 | 301.04
2019-05-10 | 442 | 2019 | 42.1 | 7527 | 0.82424 | 301.08
2019-05-11 | 431 | 2019 | 42.1 | 7528 | 0.82435 | 301.12
2019-05-12 | 419 | 2019 | 42 | 7529 | 0.82446 | 301.16
2019-05-13 | 412 | 2019 | 42 | 7530 | 0.82457 | 301.2
2019-05-14 | 395 | 2019 | 42 | 7531 | 0.82468 | 301.24
2019-05-15 | 411 | 2019 | 42 | 7532 | 0.82479 | 301.28
2019-05-16 | 431 | 2019 | 42 | 7533 | 0.8249 | 301.32
2019-05-17 | 477 | 2019 | 42 | 7534 | 0.82501 | 301.36
2019-05-18 | 497 | 2019 | 42 | 7535 | 0.82512 | 301.4
2019-05-19 | 528 | 2019 | 42 | 7536 | 0.82523 | 301.44
2019-05-20 | 489 | 2019 | 42 | 7537 | 0.82534 | 301.48
2019-05-21 | 470 | 2019 | 42 | 7538 | 0.82545 | 301.52
2019-05-22 | 515 | 2019 | 42 | 7539 | 0.82556 | 301.56
2019-05-23 | 544 | 2019 | 41.9 | 7540 | 0.82567 | 301.6
2019-05-24 | 595 | 2019 | 41.9 | 7541 | 0.82578 | 301.64
2019-05-25 | 674 | 2019 | 41.9 | 7542 | 0.82589 | 301.68
2019-05-26 | 704 | 2019 | 41.9 | 7543 | 0.826 | 301.72
2019-05-27 | 749 | 2019 | 41.9 | 7544 | 0.82611 | 301.76
2019-05-28 | 735 | 2019 | 41.9 | 7545 | 0.82622 | 301.8
2019-05-29 | 816 | 2019 | 41.9 | 7546 | 0.82633 | 301.84
2019-05-30 | 1120 | 2019 | 41.8 | 7547 | 0.82643 | 301.88
2019-05-31 | 1070 | 2019 | 41.8 | 7548 | 0.82654 | 301.92
2019-06-01 | 1160 | 2019 | 41.8 | 7549 | 0.82665 | 301.96
2019-06-02 | 1140 | 2019 | 41.8 | 7550 | 0.82676 | 302
2019-06-03 | 1130 | 2019 | 41.8 | 7551 | 0.82687 | 302.04
2019-06-04 | 1110 | 2019 | 41.8 | 7552 | 0.82698 | 302.08
2019-06-05 | 1080 | 2019 | 41.8 | 7553 | 0.82709 | 302.12
2019-06-06 | 1080 | 2019 | 41.7 | 7554 | 0.8272 | 302.16
2019-06-07 | 1090 | 2019 | 41.7 | 7555 | 0.82731 | 302.2
2019-06-08 | 1160 | 2019 | 41.7 | 7556 | 0.82742 | 302.24
2019-06-09 | 1150 | 2019 | 41.7 | 7557 | 0.82753 | 302.28
2019-06-10 | 1080 | 2019 | 41.7 | 7558 | 0.82764 | 302.32
2019-06-11 | 970 | 2019 | 41.7 | 7559 | 0.82775 | 302.36
2019-06-12 | 834 | 2019 | 41.7 | 7560 | 0.82786 | 302.4
2019-06-13 | 673 | 2019 | 41.7 | 7561 | 0.82797 | 302.44
2019-06-14 | 682 | 2019 | 41.7 | 7562 | 0.82808 | 302.48
2019-06-15 | 685 | 2019 | 41.6 | 7563 | 0.82819 | 302.52
2019-06-16 | 685 | 2019 | 41.6 | 7564 | 0.8283 | 302.56
2019-06-17 | 682 | 2019 | 41.6 | 7565 | 0.82841 | 302.6
2019-06-18 | 681 | 2019 | 41.6 | 7566 | 0.82852 | 302.64
2019-06-19 | 709 | 2019 | 41.6 | 7567 | 0.82862 | 302.68
2019-06-20 | 856 | 2019 | 41.6 | 7568 | 0.82873 | 302.72
2019-06-21 | 1210 | 2019 | 41.6 | 7569 | 0.82884 | 302.76
2019-06-22 | 1610 | 2019 | 41.6 | 7570 | 0.82895 | 302.8
2019-06-23 | 1560 | 2019 | 41.6 | 7571 | 0.82906 | 302.84
2019-06-24 | 1300 | 2019 | 41.6 | 7572 | 0.82917 | 302.88
2019-06-25 | 1110 | 2019 | 41.6 | 7573 | 0.82928 | 302.92
2019-06-26 | 1190 | 2019 | 41.6 | 7574 | 0.82939 | 302.96
2019-06-27 | 1300 | 2019 | 41.6 | 7575 | 0.8295 | 303
2019-06-28 | 1210 | 2019 | 41.5 | 7576 | 0.82961 | 303.04
2019-06-29 | 1120 | 2019 | 41.5 | 7577 | 0.82972 | 303.08
2019-06-30 | 985 | 2019 | 41.5 | 7578 | 0.82983 | 303.12
2019-07-01 | 779 | 2019 | 41.5 | 7579 | 0.82994 | 303.16
2019-07-02 | 636 | 2019 | 41.5 | 7580 | 0.83005 | 303.2
2019-07-03 | 395 | 2019 | 41.5 | 7581 | 0.83016 | 303.24
2019-07-04 | 349 | 2019 | 41.5 | 7582 | 0.83027 | 303.28
2019-07-05 | 301 | 2019 | 41.5 | 7583 | 0.83038 | 303.32
2019-07-06 | 321 | 2019 | 41.5 | 7584 | 0.83049 | 303.36
2019-07-07 | 336 | 2019 | 41.5 | 7585 | 0.8306 | 303.4
2019-07-08 | 278 | 2019 | 41.4 | 7586 | 0.83071 | 303.44
2019-07-09 | 251 | 2019 | 41.4 | 7587 | 0.83081 | 303.48
2019-07-10 | 181 | 2019 | 41.4 | 7588 | 0.83092 | 303.52
2019-07-11 | 73.4 | 2019 | 41.4 | 7589 | 0.83103 | 303.56
2019-07-12 | 70.4 | 2019 | 41.4 | 7590 | 0.83114 | 303.6
2019-07-13 | 64.9 | 2019 | 41.4 | 7591 | 0.83125 | 303.64
2019-07-14 | 58.3 | 2019 | 41.4 | 7592 | 0.83136 | 303.68
2019-07-15 | 55.4 | 2019 | 41.4 | 7593 | 0.83147 | 303.72
2019-07-16 | 55.8 | 2019 | 41.4 | 7594 | 0.83158 | 303.76
2019-07-17 | 55.7 | 2019 | 41.4 | 7595 | 0.83169 | 303.8
2019-07-18 | 52.6 | 2019 | 41.4 | 7596 | 0.8318 | 303.84
2019-07-19 | 50.8 | 2019 | 41.4 | 7597 | 0.83191 | 303.88
2019-07-20 | 51.8 | 2019 | 41.3 | 7598 | 0.83202 | 303.92
2019-07-21 | 55.1 | 2019 | 41.3 | 7599 | 0.83213 | 303.96
2019-07-22 | 56.4 | 2019 | 41.3 | 7600 | 0.83224 | 304
2019-07-23 | 55.1 | 2019 | 41.3 | 7601 | 0.83235 | 304.04
2019-07-24 | 55.8 | 2019 | 41.3 | 7602 | 0.83246 | 304.08
2019-07-25 | 52.4 | 2019 | 41.3 | 7603 | 0.83257 | 304.12
2019-07-26 | 64.3 | 2019 | 41.3 | 7604 | 0.83268 | 304.16
2019-07-27 | 65.8 | 2019 | 41.3 | 7605 | 0.83279 | 304.2
2019-07-28 | 66.2 | 2019 | 41.3 | 7606 | 0.8329 | 304.24
2019-07-29 | 62.8 | 2019 | 41.2 | 7607 | 0.833 | 304.28
2019-07-30 | 56.2 | 2019 | 41.2 | 7608 | 0.83311 | 304.32
2019-07-31 | 53.7 | 2019 | 41.2 | 7609 | 0.83322 | 304.36
2019-08-01 | 57.5 | 2019 | 41.2 | 7610 | 0.83333 | 304.4
2019-08-02 | 59.6 | 2019 | 41.2 | 7611 | 0.83344 | 304.44
2019-08-03 | 58.7 | 2019 | 41.2 | 7612 | 0.83355 | 304.48
2019-08-04 | 56.9 | 2019 | 41.2 | 7613 | 0.83366 | 304.52
2019-08-05 | 60 | 2019 | 41.2 | 7614 | 0.83377 | 304.56
2019-08-06 | 57.9 | 2019 | 41.2 | 7615 | 0.83388 | 304.6
2019-08-07 | 54.7 | 2019 | 41.2 | 7616 | 0.83399 | 304.64
2019-08-08 | 47.8 | 2019 | 41.2 | 7617 | 0.8341 | 304.68
2019-08-09 | 80.6 | 2019 | 41.2 | 7618 | 0.83421 | 304.72
2019-08-10 | 89.3 | 2019 | 41.2 | 7619 | 0.83432 | 304.76
2019-08-11 | 83 | 2019 | 41.2 | 7620 | 0.83443 | 304.8
2019-08-12 | 62.9 | 2019 | 41.1 | 7621 | 0.83454 | 304.84
2019-08-13 | 122 | 2019 | 41.1 | 7622 | 0.83465 | 304.88
2019-08-14 | 180 | 2019 | 41.1 | 7623 | 0.83476 | 304.92
2019-08-15 | 171 | 2019 | 41.1 | 7624 | 0.83487 | 304.96
2019-08-16 | 162 | 2019 | 41.1 | 7625 | 0.83498 | 305
2019-08-17 | 154 | 2019 | 41.1 | 7626 | 0.83509 | 305.04
2019-08-18 | 151 | 2019 | 41.1 | 7627 | 0.83519 | 305.08
2019-08-19 | 151 | 2019 | 41 | 7628 | 0.8353 | 305.12
2019-08-20 | 149 | 2019 | 41 | 7629 | 0.83541 | 305.16
2019-08-21 | 151 | 2019 | 41 | 7630 | 0.83552 | 305.2
2019-08-22 | 148 | 2019 | 41 | 7631 | 0.83563 | 305.24
2019-08-23 | 159 | 2019 | 41 | 7632 | 0.83574 | 305.28
2019-08-24 | 173 | 2019 | 41 | 7633 | 0.83585 | 305.32
2019-08-25 | 174 | 2019 | 41 | 7634 | 0.83596 | 305.36
2019-08-26 | 176 | 2019 | 41 | 7635 | 0.83607 | 305.4
2019-08-27 | 170 | 2019 | 41 | 7636 | 0.83618 | 305.44
2019-08-28 | 163 | 2019 | 41 | 7637 | 0.83629 | 305.48
2019-08-29 | 161 | 2019 | 41 | 7638 | 0.8364 | 305.52
2019-08-30 | 166 | 2019 | 40.9 | 7639 | 0.83651 | 305.56
2019-08-31 | 161 | 2019 | 40.9 | 7640 | 0.83662 | 305.6
2019-09-01 | 164 | 2019 | 40.9 | 7641 | 0.83673 | 305.64
2019-09-02 | 157 | 2019 | 40.9 | 7642 | 0.83684 | 305.68
2019-09-03 | 155 | 2019 | 40.9 | 7643 | 0.83695 | 305.72
2019-09-04 | 153 | 2019 | 40.8 | 7644 | 0.83706 | 305.76
2019-09-05 | 151 | 2019 | 40.8 | 7645 | 0.83717 | 305.8
2019-09-06 | 163 | 2019 | 40.8 | 7646 | 0.83728 | 305.84
2019-09-07 | 160 | 2019 | 40.8 | 7647 | 0.83739 | 305.88
2019-09-08 | 176 | 2019 | 40.8 | 7648 | 0.83749 | 305.92
2019-09-09 | 179 | 2019 | 40.8 | 7649 | 0.8376 | 305.96
2019-09-10 | 190 | 2019 | 40.8 | 7650 | 0.83771 | 306
2019-09-11 | 216 | 2019 | 40.8 | 7651 | 0.83782 | 306.04
2019-09-12 | 192 | 2019 | 40.7 | 7652 | 0.83793 | 306.08
2019-09-13 | 188 | 2019 | 40.7 | 7653 | 0.83804 | 306.12
2019-09-14 | 185 | 2019 | 40.7 | 7654 | 0.83815 | 306.16
2019-09-15 | 179 | 2019 | 40.7 | 7655 | 0.83826 | 306.2
2019-09-16 | 179 | 2019 | 40.7 | 7656 | 0.83837 | 306.24
2019-09-17 | 174 | 2019 | 40.7 | 7657 | 0.83848 | 306.28
2019-09-18 | 174 | 2019 | 40.7 | 7658 | 0.83859 | 306.32
2019-09-19 | 181 | 2019 | 40.6 | 7659 | 0.8387 | 306.36
2019-09-20 | 192 | 2019 | 40.6 | 7660 | 0.83881 | 306.4
2019-09-21 | 183 | 2019 | 40.6 | 7661 | 0.83892 | 306.44
2019-09-22 | 179 | 2019 | 40.6 | 7662 | 0.83903 | 306.48
2019-09-23 | 180 | 2019 | 40.6 | 7663 | 0.83914 | 306.52
2019-09-24 | 174 | 2019 | 40.6 | 7664 | 0.83925 | 306.56
2019-09-25 | 177 | 2019 | 40.6 | 7665 | 0.83936 | 306.6
2019-09-26 | 179 | 2019 | 40.6 | 7666 | 0.83947 | 306.64
2019-09-27 | 183 | 2019 | 40.6 | 7667 | 0.83958 | 306.68
2019-09-28 | 185 | 2019 | 40.6 | 7668 | 0.83968 | 306.72
2019-09-29 | 189 | 2019 | 40.6 | 7669 | 0.83979 | 306.76
2019-09-30 | 183 | 2019 | 40.5 | 7670 | 0.8399 | 306.8
2019-10-01 | 169 | 2019 | 40.5 | 7671 | 0.84001 | 306.84
2019-10-02 | 174 | 2019 | 40.5 | 7672 | 0.84012 | 306.88
2019-10-03 | 173 | 2019 | 40.5 | 7673 | 0.84023 | 306.92
2019-10-04 | 174 | 2019 | 40.5 | 7674 | 0.84034 | 306.96
2019-10-05 | 173 | 2019 | 40.5 | 7675 | 0.84045 | 307
2019-10-06 | 173 | 2019 | 40.5 | 7676 | 0.84056 | 307.04
2019-10-07 | 175 | 2019 | 40.5 | 7677 | 0.84067 | 307.08
2019-10-08 | 177 | 2019 | 40.5 | 7678 | 0.84078 | 307.12
2019-10-09 | 180 | 2019 | 40.4 | 7679 | 0.84089 | 307.16
2019-10-10 | 185 | 2019 | 40.4 | 7680 | 0.841 | 307.2
2019-10-11 | 186 | 2019 | 40.4 | 7681 | 0.84111 | 307.24
2019-10-12 | 180 | 2019 | 40.4 | 7682 | 0.84122 | 307.28
2019-10-13 | 177 | 2019 | 40.4 | 7683 | 0.84133 | 307.32
2019-10-14 | 180 | 2019 | 40.4 | 7684 | 0.84144 | 307.36
2019-10-15 | 191 | 2019 | 40.4 | 7685 | 0.84155 | 307.4
2019-10-16 | 225 | 2019 | 40.4 | 7686 | 0.84166 | 307.44
2019-10-17 | 239 | 2019 | 40.4 | 7687 | 0.84177 | 307.48
2019-10-18 | 256 | 2019 | 40.4 | 7688 | 0.84187 | 307.52
2019-10-19 | 232 | 2019 | 40.3 | 7689 | 0.84198 | 307.56
2019-10-20 | 235 | 2019 | 40.3 | 7690 | 0.84209 | 307.6
2019-10-21 | 232 | 2019 | 40.3 | 7691 | 0.8422 | 307.64
2019-10-22 | 229 | 2019 | 40.3 | 7692 | 0.84231 | 307.68
2019-10-23 | 225 | 2019 | 40.3 | 7693 | 0.84242 | 307.72
2019-10-24 | 226 | 2019 | 40.3 | 7694 | 0.84253 | 307.76
2019-10-25 | 225 | 2019 | 40.2 | 7695 | 0.84264 | 307.8
2019-10-26 | 225 | 2019 | 40.2 | 7696 | 0.84275 | 307.84
2019-10-27 | 237 | 2019 | 40.2 | 7697 | 0.84286 | 307.88
2019-10-28 | 239 | 2019 | 40.2 | 7698 | 0.84297 | 307.92
2019-10-29 | 230 | 2019 | 40.2 | 7699 | 0.84308 | 307.96
2019-10-30 | 235 | 2019 | 40.2 | 7700 | 0.84319 | 308
2019-10-31 | 256 | 2019 | 40.2 | 7701 | 0.8433 | 308.04
2019-11-01 | 242 | 2019 | 40.2 | 7702 | 0.84341 | 308.08
2019-11-02 | 241 | 2019 | 40.2 | 7703 | 0.84352 | 308.12
2019-11-03 | 241 | 2019 | 40.2 | 7704 | 0.84363 | 308.16
2019-11-04 | 179 | 2019 | 40.2 | 7705 | 0.84374 | 308.2
2019-11-05 | 55.7 | 2019 | 40.1 | 7706 | 0.84385 | 308.24
2019-11-06 | 88.1 | 2019 | 40.1 | 7707 | 0.84396 | 308.28
2019-11-07 | 127 | 2019 | 40.1 | 7708 | 0.84406 | 308.32
2019-11-08 | 162 | 2019 | 40.1 | 7709 | 0.84417 | 308.36
2019-11-09 | 168 | 2019 | 40.1 | 7710 | 0.84428 | 308.4
2019-11-10 | 169 | 2019 | 40.1 | 7711 | 0.84439 | 308.44
2019-11-11 | 172 | 2019 | 40.1 | 7712 | 0.8445 | 308.48
2019-11-12 | 183 | 2019 | 40.1 | 7713 | 0.84461 | 308.52
2019-11-13 | 173 | 2019 | 40.1 | 7714 | 0.84472 | 308.56
2019-11-14 | 170 | 2019 | 40 | 7715 | 0.84483 | 308.6
2019-11-15 | 171 | 2019 | 40 | 7716 | 0.84494 | 308.64
2019-11-16 | 170 | 2019 | 40 | 7717 | 0.84505 | 308.68
2019-11-17 | 169 | 2019 | 40 | 7718 | 0.84516 | 308.72
2019-11-18 | 168 | 2019 | 40 | 7719 | 0.84527 | 308.76
2019-11-19 | 168 | 2019 | 40 | 7720 | 0.84538 | 308.8
2019-11-20 | 174 | 2019 | 40 | 7721 | 0.84549 | 308.84
2019-11-21 | 178 | 2019 | 40 | 7722 | 0.8456 | 308.88
2019-11-22 | 163 | 2019 | 40 | 7723 | 0.84571 | 308.92
2019-11-23 | 160 | 2019 | 40 | 7724 | 0.84582 | 308.96
2019-11-24 | 159 | 2019 | 40 | 7725 | 0.84593 | 309
2019-11-25 | 159 | 2019 | 40 | 7726 | 0.84604 | 309.04
2019-11-26 | 136 | 2019 | 40 | 7727 | 0.84615 | 309.08
2019-11-27 | 140 | 2019 | 40 | 7728 | 0.84625 | 309.12
2019-11-28 | 162 | 2019 | 40 | 7729 | 0.84636 | 309.16
2019-11-29 | 176 | 2019 | 39.9 | 7730 | 0.84647 | 309.2
2019-11-30 | 165 | 2019 | 39.9 | 7731 | 0.84658 | 309.24
2019-12-01 | 159 | 2019 | 39.9 | 7732 | 0.84669 | 309.28
2019-12-02 | 146 | 2019 | 39.9 | 7733 | 0.8468 | 309.32
2019-12-03 | 145 | 2019 | 39.9 | 7734 | 0.84691 | 309.36
2019-12-04 | 145 | 2019 | 39.9 | 7735 | 0.84702 | 309.4
2019-12-05 | 156 | 2019 | 39.9 | 7736 | 0.84713 | 309.44
2019-12-06 | 146 | 2019 | 39.8 | 7737 | 0.84724 | 309.48
2019-12-07 | 145 | 2019 | 39.8 | 7738 | 0.84735 | 309.52
2019-12-08 | 167 | 2019 | 39.8 | 7739 | 0.84746 | 309.56
2019-12-09 | 158 | 2019 | 39.8 | 7740 | 0.84757 | 309.6
2019-12-10 | 136 | 2019 | 39.8 | 7741 | 0.84768 | 309.64
2019-12-11 | 141 | 2019 | 39.8 | 7742 | 0.84779 | 309.68
2019-12-12 | 146 | 2019 | 39.8 | 7743 | 0.8479 | 309.72
2019-12-13 | 143 | 2019 | 39.8 | 7744 | 0.84801 | 309.76
2019-12-14 | 153 | 2019 | 39.7 | 7745 | 0.84812 | 309.8
2019-12-15 | 142 | 2019 | 39.7 | 7746 | 0.84823 | 309.84
2019-12-16 | 140 | 2019 | 39.7 | 7747 | 0.84834 | 309.88
2019-12-17 | 138 | 2019 | 39.7 | 7748 | 0.84845 | 309.92
2019-12-18 | 138 | 2019 | 39.7 | 7749 | 0.84855 | 309.96
2019-12-19 | 137 | 2019 | 39.7 | 7750 | 0.84866 | 310
2019-12-20 | 139 | 2019 | 39.7 | 7751 | 0.84877 | 310.04
2019-12-21 | 139 | 2019 | 39.7 | 7752 | 0.84888 | 310.08
2019-12-22 | 139 | 2019 | 39.7 | 7753 | 0.84899 | 310.12
2019-12-23 | 138 | 2019 | 39.7 | 7754 | 0.8491 | 310.16
2019-12-24 | 139 | 2019 | 39.6 | 7755 | 0.84921 | 310.2
2019-12-25 | 150 | 2019 | 39.6 | 7756 | 0.84932 | 310.24
2019-12-26 | 139 | 2019 | 39.6 | 7757 | 0.84943 | 310.28
2019-12-27 | 138 | 2019 | 39.6 | 7758 | 0.84954 | 310.32
2019-12-28 | 140 | 2019 | 39.6 | 7759 | 0.84965 | 310.36
2019-12-29 | 139 | 2019 | 39.6 | 7760 | 0.84976 | 310.4
2019-12-30 | 139 | 2019 | 39.6 | 7761 | 0.84987 | 310.44
2019-12-31 | 138 | 2019 | 39.5 | 7762 | 0.84998 | 310.48
2020-01-01 | 144 | 2020 | 39.5 | 7763 | 0.85009 | 310.52
2020-01-02 | 142 | 2020 | 39.5 | 7764 | 0.8502 | 310.56
2020-01-03 | 140 | 2020 | 39.5 | 7765 | 0.85031 | 310.6
2020-01-04 | 139 | 2020 | 39.5 | 7766 | 0.85042 | 310.64
2020-01-05 | 137 | 2020 | 39.5 | 7767 | 0.85053 | 310.68
2020-01-06 | 136 | 2020 | 39.5 | 7768 | 0.85064 | 310.72
2020-01-07 | 140 | 2020 | 39.5 | 7769 | 0.85074 | 310.76
2020-01-08 | 139 | 2020 | 39.5 | 7770 | 0.85085 | 310.8
2020-01-09 | 137 | 2020 | 39.5 | 7771 | 0.85096 | 310.84
2020-01-10 | 138 | 2020 | 39.5 | 7772 | 0.85107 | 310.88
2020-01-11 | 136 | 2020 | 39.5 | 7773 | 0.85118 | 310.92
2020-01-12 | 136 | 2020 | 39.4 | 7774 | 0.85129 | 310.96
2020-01-13 | 136 | 2020 | 39.4 | 7775 | 0.8514 | 311
2020-01-14 | 139 | 2020 | 39.4 | 7776 | 0.85151 | 311.04
2020-01-15 | 139 | 2020 | 39.4 | 7777 | 0.85162 | 311.08
2020-01-16 | 134 | 2020 | 39.3 | 7778 | 0.85173 | 311.12
2020-01-17 | 141 | 2020 | 39.3 | 7779 | 0.85184 | 311.16
2020-01-18 | 139 | 2020 | 39.3 | 7780 | 0.85195 | 311.2
2020-01-19 | 145 | 2020 | 39.3 | 7781 | 0.85206 | 311.24
2020-01-20 | 145 | 2020 | 39.3 | 7782 | 0.85217 | 311.28
2020-01-21 | 153 | 2020 | 39.3 | 7783 | 0.85228 | 311.32
2020-01-22 | 148 | 2020 | 39.3 | 7784 | 0.85239 | 311.36
2020-01-23 | 150 | 2020 | 39.2 | 7785 | 0.8525 | 311.4
2020-01-24 | 153 | 2020 | 39.2 | 7786 | 0.85261 | 311.44
2020-01-25 | 148 | 2020 | 39.2 | 7787 | 0.85272 | 311.48
2020-01-26 | 149 | 2020 | 39.1 | 7788 | 0.85283 | 311.52
2020-01-27 | 165 | 2020 | 39.1 | 7789 | 0.85293 | 311.56
2020-01-28 | 148 | 2020 | 39.1 | 7790 | 0.85304 | 311.6
2020-01-29 | 148 | 2020 | 39.1 | 7791 | 0.85315 | 311.64
2020-01-30 | 145 | 2020 | 39.1 | 7792 | 0.85326 | 311.68
2020-01-31 | 145 | 2020 | 39 | 7793 | 0.85337 | 311.72
2020-02-01 | 144 | 2020 | 39 | 7794 | 0.85348 | 311.76
2020-02-02 | 146 | 2020 | 39 | 7795 | 0.85359 | 311.8
2020-02-03 | 148 | 2020 | 39 | 7796 | 0.8537 | 311.84
2020-02-04 | 149 | 2020 | 39 | 7797 | 0.85381 | 311.88
2020-02-05 | 166 | 2020 | 39 | 7798 | 0.85392 | 311.92
2020-02-06 | 173 | 2020 | 39 | 7799 | 0.85403 | 311.96
2020-02-07 | 185 | 2020 | 39 | 7800 | 0.85414 | 312
2020-02-08 | 178 | 2020 | 39 | 7801 | 0.85425 | 312.04
2020-02-09 | 174 | 2020 | 39 | 7802 | 0.85436 | 312.08
2020-02-10 | 180 | 2020 | 39 | 7803 | 0.85447 | 312.12
2020-02-11 | 221 | 2020 | 39 | 7804 | 0.85458 | 312.16
2020-02-12 | 246 | 2020 | 39 | 7805 | 0.85469 | 312.2
2020-02-13 | 246 | 2020 | 38.9 | 7806 | 0.8548 | 312.24
2020-02-14 | 248 | 2020 | 38.9 | 7807 | 0.85491 | 312.28
2020-02-15 | 247 | 2020 | 38.9 | 7808 | 0.85502 | 312.32
2020-02-16 | 257 | 2020 | 38.9 | 7809 | 0.85512 | 312.36
2020-02-17 | 255 | 2020 | 38.9 | 7810 | 0.85523 | 312.4
2020-02-18 | 254 | 2020 | 38.9 | 7811 | 0.85534 | 312.44
2020-02-19 | 245 | 2020 | 38.9 | 7812 | 0.85545 | 312.48
2020-02-20 | 232 | 2020 | 38.9 | 7813 | 0.85556 | 312.52
2020-02-21 | 246 | 2020 | 38.9 | 7814 | 0.85567 | 312.56
2020-02-22 | 254 | 2020 | 38.8 | 7815 | 0.85578 | 312.6
2020-02-23 | 253 | 2020 | 38.8 | 7816 | 0.85589 | 312.64
2020-02-24 | 256 | 2020 | 38.8 | 7817 | 0.856 | 312.68
2020-02-25 | 259 | 2020 | 38.8 | 7818 | 0.85611 | 312.72
2020-02-26 | 257 | 2020 | 38.8 | 7819 | 0.85622 | 312.76
2020-02-27 | 253 | 2020 | 38.8 | 7820 | 0.85633 | 312.8
2020-02-28 | 251 | 2020 | 38.8 | 7821 | 0.85644 | 312.84
2020-02-29 | 253 | 2020 | 38.8 | 7822 | 0.85655 | 312.88
2020-03-01 | 258 | 2020 | 38.8 | 7823 | 0.85666 | 312.92
2020-03-02 | 254 | 2020 | 38.8 | 7824 | 0.85677 | 312.96
2020-03-03 | 249 | 2020 | 38.8 | 7825 | 0.85688 | 313
2020-03-04 | 250 | 2020 | 38.8 | 7826 | 0.85699 | 313.04
2020-03-05 | 254 | 2020 | 38.8 | 7827 | 0.8571 | 313.08
2020-03-06 | 254 | 2020 | 38.7 | 7828 | 0.85721 | 313.12
2020-03-07 | 256 | 2020 | 38.7 | 7829 | 0.85731 | 313.16
2020-03-08 | 265 | 2020 | 38.7 | 7830 | 0.85742 | 313.2
2020-03-09 | 261 | 2020 | 38.7 | 7831 | 0.85753 | 313.24
2020-03-10 | 268 | 2020 | 38.7 | 7832 | 0.85764 | 313.28
2020-03-11 | 280 | 2020 | 38.7 | 7833 | 0.85775 | 313.32
2020-03-12 | 281 | 2020 | 38.7 | 7834 | 0.85786 | 313.36
2020-03-13 | 289 | 2020 | 38.7 | 7835 | 0.85797 | 313.4
2020-03-14 | 279 | 2020 | 38.6 | 7836 | 0.85808 | 313.44
2020-03-15 | 277 | 2020 | 38.6 | 7837 | 0.85819 | 313.48
2020-03-16 | 285 | 2020 | 38.6 | 7838 | 0.8583 | 313.52
2020-03-17 | 287 | 2020 | 38.6 | 7839 | 0.85841 | 313.56
2020-03-18 | 302 | 2020 | 38.6 | 7840 | 0.85852 | 313.6
2020-03-19 | 279 | 2020 | 38.6 | 7841 | 0.85863 | 313.64
2020-03-20 | 283 | 2020 | 38.6 | 7842 | 0.85874 | 313.68
2020-03-21 | 265 | 2020 | 38.5 | 7843 | 0.85885 | 313.72
2020-03-22 | 269 | 2020 | 38.5 | 7844 | 0.85896 | 313.76
2020-03-23 | 271 | 2020 | 38.5 | 7845 | 0.85907 | 313.8
2020-03-24 | 278 | 2020 | 38.5 | 7846 | 0.85918 | 313.84
2020-03-25 | 290 | 2020 | 38.4 | 7847 | 0.85929 | 313.88
2020-03-26 | 279 | 2020 | 38.4 | 7848 | 0.8594 | 313.92
2020-03-27 | 263 | 2020 | 38.4 | 7849 | 0.85951 | 313.96
2020-03-28 | 251 | 2020 | 38.4 | 7850 | 0.85961 | 314
2020-03-29 | 252 | 2020 | 38.4 | 7851 | 0.85972 | 314.04
2020-03-30 | 251 | 2020 | 38.4 | 7852 | 0.85983 | 314.08
2020-03-31 | 239 | 2020 | 38.4 | 7853 | 0.85994 | 314.12
2020-04-01 | 252 | 2020 | 38.4 | 7854 | 0.86005 | 314.16
2020-04-02 | 255 | 2020 | 38.3 | 7855 | 0.86016 | 314.2
2020-04-03 | 249 | 2020 | 38.3 | 7856 | 0.86027 | 314.24
2020-04-04 | 252 | 2020 | 38.3 | 7857 | 0.86038 | 314.28
2020-04-05 | 251 | 2020 | 38.3 | 7858 | 0.86049 | 314.32
2020-04-06 | 237 | 2020 | 38.2 | 7859 | 0.8606 | 314.36
2020-04-07 | 229 | 2020 | 38.2 | 7860 | 0.86071 | 314.4
2020-04-08 | 248 | 2020 | 38.2 | 7861 | 0.86082 | 314.44
2020-04-09 | 258 | 2020 | 38.2 | 7862 | 0.86093 | 314.48
2020-04-10 | 196 | 2020 | 38.2 | 7863 | 0.86104 | 314.52
2020-04-11 | 180 | 2020 | 38.2 | 7864 | 0.86115 | 314.56
2020-04-12 | 182 | 2020 | 38.2 | 7865 | 0.86126 | 314.6
2020-04-13 | 182 | 2020 | 38.1 | 7866 | 0.86137 | 314.64
2020-04-14 | 180 | 2020 | 38.1 | 7867 | 0.86148 | 314.68
2020-04-15 | 181 | 2020 | 38.1 | 7868 | 0.86159 | 314.72
2020-04-16 | 164 | 2020 | 38.1 | 7869 | 0.8617 | 314.76
2020-04-17 | 161 | 2020 | 38.1 | 7870 | 0.8618 | 314.8
2020-04-18 | 157 | 2020 | 38.1 | 7871 | 0.86191 | 314.84
2020-04-19 | 151 | 2020 | 38.1 | 7872 | 0.86202 | 314.88
2020-04-20 | 148 | 2020 | 38 | 7873 | 0.86213 | 314.92
2020-04-21 | 164 | 2020 | 38 | 7874 | 0.86224 | 314.96
2020-04-22 | 180 | 2020 | 38 | 7875 | 0.86235 | 315
2020-04-23 | 193 | 2020 | 38 | 7876 | 0.86246 | 315.04
2020-04-24 | 184 | 2020 | 38 | 7877 | 0.86257 | 315.08
2020-04-25 | 175 | 2020 | 38 | 7878 | 0.86268 | 315.12
2020-04-26 | 178 | 2020 | 38 | 7879 | 0.86279 | 315.16
2020-04-27 | 167 | 2020 | 38 | 7880 | 0.8629 | 315.2
2020-04-28 | 151 | 2020 | 38 | 7881 | 0.86301 | 315.24
2020-04-29 | 153 | 2020 | 38 | 7882 | 0.86312 | 315.28
2020-04-30 | 145 | 2020 | 38 | 7883 | 0.86323 | 315.32
2020-05-01 | 135 | 2020 | 38 | 7884 | 0.86334 | 315.36
2020-05-02 | 134 | 2020 | 38 | 7885 | 0.86345 | 315.4
2020-05-03 | 134 | 2020 | 38 | 7886 | 0.86356 | 315.44
2020-05-04 | 134 | 2020 | 38 | 7887 | 0.86367 | 315.48
2020-05-05 | 129 | 2020 | 38 | 7888 | 0.86378 | 315.52
2020-05-06 | 127 | 2020 | 37.9 | 7889 | 0.86389 | 315.56
2020-05-07 | 130 | 2020 | 37.9 | 7890 | 0.86399 | 315.6
2020-05-08 | 126 | 2020 | 37.9 | 7891 | 0.8641 | 315.64
2020-05-09 | 117 | 2020 | 37.9 | 7892 | 0.86421 | 315.68
2020-05-10 | 103 | 2020 | 37.9 | 7893 | 0.86432 | 315.72
2020-05-11 | 96.9 | 2020 | 37.9 | 7894 | 0.86443 | 315.76
2020-05-12 | 88.8 | 2020 | 37.8 | 7895 | 0.86454 | 315.8
2020-05-13 | 86 | 2020 | 37.8 | 7896 | 0.86465 | 315.84
2020-05-14 | 89.9 | 2020 | 37.8 | 7897 | 0.86476 | 315.88
2020-05-15 | 89.3 | 2020 | 37.8 | 7898 | 0.86487 | 315.92
2020-05-16 | 87.7 | 2020 | 37.8 | 7899 | 0.86498 | 315.96
2020-05-17 | 92.8 | 2020 | 37.8 | 7900 | 0.86509 | 316
2020-05-18 | 90.5 | 2020 | 37.8 | 7901 | 0.8652 | 316.04
2020-05-19 | 88.8 | 2020 | 37.8 | 7902 | 0.86531 | 316.08
2020-05-20 | 92.9 | 2020 | 37.8 | 7903 | 0.86542 | 316.12
2020-05-21 | 128 | 2020 | 37.8 | 7904 | 0.86553 | 316.16
2020-05-22 | 161 | 2020 | 37.8 | 7905 | 0.86564 | 316.2
2020-05-23 | 187 | 2020 | 37.7 | 7906 | 0.86575 | 316.24
2020-05-24 | 239 | 2020 | 37.7 | 7907 | 0.86586 | 316.28
2020-05-25 | 256 | 2020 | 37.7 | 7908 | 0.86597 | 316.32
2020-05-26 | 247 | 2020 | 37.7 | 7909 | 0.86608 | 316.36
2020-05-27 | 283 | 2020 | 37.6 | 7910 | 0.86618 | 316.4
2020-05-28 | 318 | 2020 | 37.6 | 7911 | 0.86629 | 316.44
2020-05-29 | 323 | 2020 | 37.6 | 7912 | 0.8664 | 316.48
2020-05-30 | 324 | 2020 | 37.6 | 7913 | 0.86651 | 316.52
2020-05-31 | 312 | 2020 | 37.6 | 7914 | 0.86662 | 316.56
2020-06-01 | 310 | 2020 | 37.6 | 7915 | 0.86673 | 316.6
2020-06-02 | 319 | 2020 | 37.6 | 7916 | 0.86684 | 316.64
2020-06-03 | 349 | 2020 | 37.6 | 7917 | 0.86695 | 316.68
2020-06-04 | 437 | 2020 | 37.6 | 7918 | 0.86706 | 316.72
2020-06-05 | 466 | 2020 | 37.6 | 7919 | 0.86717 | 316.76
2020-06-06 | 522 | 2020 | 37.5 | 7920 | 0.86728 | 316.8
2020-06-07 | 557 | 2020 | 37.5 | 7921 | 0.86739 | 316.84
2020-06-08 | 491 | 2020 | 37.5 | 7922 | 0.8675 | 316.88
2020-06-09 | 452 | 2020 | 37.5 | 7923 | 0.86761 | 316.92
2020-06-10 | 425 | 2020 | 37.5 | 7924 | 0.86772 | 316.96
2020-06-11 | 395 | 2020 | 37.5 | 7925 | 0.86783 | 317
2020-06-12 | 371 | 2020 | 37.4 | 7926 | 0.86794 | 317.04
2020-06-13 | 325 | 2020 | 37.4 | 7927 | 0.86805 | 317.08
2020-06-14 | 304 | 2020 | 37.4 | 7928 | 0.86816 | 317.12
2020-06-15 | 295 | 2020 | 37.4 | 7929 | 0.86827 | 317.16
2020-06-16 | 297 | 2020 | 37.4 | 7930 | 0.86837 | 317.2
2020-06-17 | 308 | 2020 | 37.4 | 7931 | 0.86848 | 317.24
2020-06-18 | 312 | 2020 | 37.4 | 7932 | 0.86859 | 317.28
2020-06-19 | 310 | 2020 | 37.3 | 7933 | 0.8687 | 317.32
2020-06-20 | 306 | 2020 | 37.3 | 7934 | 0.86881 | 317.36
2020-06-21 | 319 | 2020 | 37.3 | 7935 | 0.86892 | 317.4
2020-06-22 | 292 | 2020 | 37.3 | 7936 | 0.86903 | 317.44
2020-06-23 | 214 | 2020 | 37.3 | 7937 | 0.86914 | 317.48
2020-06-24 | 135 | 2020 | 37.3 | 7938 | 0.86925 | 317.52
2020-06-25 | 93.2 | 2020 | 37.2 | 7939 | 0.86936 | 317.56
2020-06-26 | 78.4 | 2020 | 37.2 | 7940 | 0.86947 | 317.6
2020-06-27 | 73.6 | 2020 | 37.2 | 7941 | 0.86958 | 317.64
2020-06-28 | 73.1 | 2020 | 37.2 | 7942 | 0.86969 | 317.68
2020-06-29 | 69.1 | 2020 | 37.2 | 7943 | 0.8698 | 317.72
2020-06-30 | 67.3 | 2020 | 37.2 | 7944 | 0.86991 | 317.76
2020-07-01 | 63.3 | 2020 | 37.2 | 7945 | 0.87002 | 317.8
2020-07-02 | 57.6 | 2020 | 37.2 | 7946 | 0.87013 | 317.84
2020-07-03 | 65.9 | 2020 | 37.2 | 7947 | 0.87024 | 317.88
2020-07-04 | 59.2 | 2020 | 37.1 | 7948 | 0.87035 | 317.92
2020-07-05 | 72.2 | 2020 | 37.1 | 7949 | 0.87046 | 317.96
2020-07-06 | 70.1 | 2020 | 37.1 | 7950 | 0.87057 | 318
2020-07-07 | 63.1 | 2020 | 37.1 | 7951 | 0.87067 | 318.04
2020-07-08 | 51.2 | 2020 | 37 | 7952 | 0.87078 | 318.08
2020-07-09 | 52.2 | 2020 | 37 | 7953 | 0.87089 | 318.12
2020-07-10 | 55.5 | 2020 | 37 | 7954 | 0.871 | 318.16
2020-07-11 | 50.2 | 2020 | 37 | 7955 | 0.87111 | 318.2
2020-07-12 | 55.5 | 2020 | 37 | 7956 | 0.87122 | 318.24
2020-07-13 | 51.8 | 2020 | 37 | 7957 | 0.87133 | 318.28
2020-07-14 | 55 | 2020 | 37 | 7958 | 0.87144 | 318.32
2020-07-15 | 52.6 | 2020 | 37 | 7959 | 0.87155 | 318.36
2020-07-16 | 63.1 | 2020 | 37 | 7960 | 0.87166 | 318.4
2020-07-17 | 58.8 | 2020 | 37 | 7961 | 0.87177 | 318.44
2020-07-18 | 56.9 | 2020 | 37 | 7962 | 0.87188 | 318.48
2020-07-19 | 56.7 | 2020 | 37 | 7963 | 0.87199 | 318.52
2020-07-20 | 55.1 | 2020 | 37 | 7964 | 0.8721 | 318.56
2020-07-21 | 46.5 | 2020 | 36.9 | 7965 | 0.87221 | 318.6
2020-07-22 | 53.4 | 2020 | 36.9 | 7966 | 0.87232 | 318.64
2020-07-23 | 54.8 | 2020 | 36.9 | 7967 | 0.87243 | 318.68
2020-07-24 | 61.1 | 2020 | 36.9 | 7968 | 0.87254 | 318.72
2020-07-25 | 49.1 | 2020 | 36.9 | 7969 | 0.87265 | 318.76
2020-07-26 | 54 | 2020 | 36.9 | 7970 | 0.87276 | 318.8
2020-07-27 | 50.8 | 2020 | 36.9 | 7971 | 0.87286 | 318.84
2020-07-28 | 53 | 2020 | 36.8 | 7972 | 0.87297 | 318.88
2020-07-29 | 47.3 | 2020 | 36.8 | 7973 | 0.87308 | 318.92
2020-07-30 | 45.9 | 2020 | 36.8 | 7974 | 0.87319 | 318.96
2020-07-31 | 47.9 | 2020 | 36.8 | 7975 | 0.8733 | 319
2020-08-01 | 38.6 | 2020 | 36.7 | 7976 | 0.87341 | 319.04
2020-08-02 | 36.6 | 2020 | 36.7 | 7977 | 0.87352 | 319.08
2020-08-03 | 37.5 | 2020 | 36.7 | 7978 | 0.87363 | 319.12
2020-08-04 | 39.9 | 2020 | 36.7 | 7979 | 0.87374 | 319.16
2020-08-05 | 41.1 | 2020 | 36.7 | 7980 | 0.87385 | 319.2
2020-08-06 | 38.8 | 2020 | 36.7 | 7981 | 0.87396 | 319.24
2020-08-07 | 39.3 | 2020 | 36.7 | 7982 | 0.87407 | 319.28
2020-08-08 | 42.9 | 2020 | 36.6 | 7983 | 0.87418 | 319.32
2020-08-09 | 36.1 | 2020 | 36.6 | 7984 | 0.87429 | 319.36
2020-08-10 | 36.9 | 2020 | 36.6 | 7985 | 0.8744 | 319.4
2020-08-11 | 46.6 | 2020 | 36.6 | 7986 | 0.87451 | 319.44
2020-08-12 | 35.1 | 2020 | 36.6 | 7987 | 0.87462 | 319.48
2020-08-13 | 35.7 | 2020 | 36.6 | 7988 | 0.87473 | 319.52
2020-08-14 | 37.2 | 2020 | 36.6 | 7989 | 0.87484 | 319.56
2020-08-15 | 42.2 | 2020 | 36.4 | 7990 | 0.87495 | 319.6
2020-08-16 | 37.6 | 2020 | 36.4 | 7991 | 0.87505 | 319.64
2020-08-17 | 36.7 | 2020 | 36.4 | 7992 | 0.87516 | 319.68
2020-08-18 | 32.2 | 2020 | 36.4 | 7993 | 0.87527 | 319.72
2020-08-19 | 41.9 | 2020 | 36.4 | 7994 | 0.87538 | 319.76
2020-08-20 | 41.4 | 2020 | 36.4 | 7995 | 0.87549 | 319.8
2020-08-21 | 46.5 | 2020 | 36.4 | 7996 | 0.8756 | 319.84
2020-08-22 | 48.5 | 2020 | 36.3 | 7997 | 0.87571 | 319.88
2020-08-23 | 53.9 | 2020 | 36.3 | 7998 | 0.87582 | 319.92
2020-08-24 | 52.1 | 2020 | 36.3 | 7999 | 0.87593 | 319.96
2020-08-25 | 58.7 | 2020 | 36.3 | 8000 | 0.87604 | 320
2020-08-26 | 67.1 | 2020 | 36.2 | 8001 | 0.87615 | 320.04
2020-08-27 | 53.2 | 2020 | 36.2 | 8002 | 0.87626 | 320.08
2020-08-28 | 48.8 | 2020 | 36.2 | 8003 | 0.87637 | 320.12
2020-08-29 | 50.6 | 2020 | 36.2 | 8004 | 0.87648 | 320.16
2020-08-30 | 57.7 | 2020 | 36.2 | 8005 | 0.87659 | 320.2
2020-08-31 | 56.7 | 2020 | 36.2 | 8006 | 0.8767 | 320.24
2020-09-01 | 52.4 | 2020 | 36.2 | 8007 | 0.87681 | 320.28
2020-09-02 | 58.1 | 2020 | 36.2 | 8008 | 0.87692 | 320.32
2020-09-03 | 48.9 | 2020 | 36.1 | 8009 | 0.87703 | 320.36
2020-09-04 | 42.8 | 2020 | 36.1 | 8010 | 0.87714 | 320.4
2020-09-05 | 48.1 | 2020 | 36.1 | 8011 | 0.87724 | 320.44
2020-09-06 | 54.7 | 2020 | 36.1 | 8012 | 0.87735 | 320.48
2020-09-07 | 50.9 | 2020 | 36.1 | 8013 | 0.87746 | 320.52
2020-09-08 | 57 | 2020 | 36.1 | 8014 | 0.87757 | 320.56
2020-09-09 | 52.6 | 2020 | 36.1 | 8015 | 0.87768 | 320.6
2020-09-10 | 51.9 | 2020 | 36 | 8016 | 0.87779 | 320.64
2020-09-11 | 54.8 | 2020 | 36 | 8017 | 0.8779 | 320.68
2020-09-12 | 50.5 | 2020 | 36 | 8018 | 0.87801 | 320.72
2020-09-13 | 51 | 2020 | 36 | 8019 | 0.87812 | 320.76
2020-09-14 | 52.8 | 2020 | 36 | 8020 | 0.87823 | 320.8
2020-09-15 | 50.1 | 2020 | 36 | 8021 | 0.87834 | 320.84
2020-09-16 | 49.9 | 2020 | 36 | 8022 | 0.87845 | 320.88
2020-09-17 | 49.5 | 2020 | 36 | 8023 | 0.87856 | 320.92
2020-09-18 | 54.3 | 2020 | 36 | 8024 | 0.87867 | 320.96
2020-09-19 | 58.9 | 2020 | 36 | 8025 | 0.87878 | 321
2020-09-20 | 53.1 | 2020 | 36 | 8026 | 0.87889 | 321.04
2020-09-21 | 43.5 | 2020 | 36 | 8027 | 0.879 | 321.08
2020-09-22 | 47.3 | 2020 | 35.9 | 8028 | 0.87911 | 321.12
2020-09-23 | 53.8 | 2020 | 35.9 | 8029 | 0.87922 | 321.16
2020-09-24 | 50 | 2020 | 35.9 | 8030 | 0.87933 | 321.2
2020-09-25 | 52.7 | 2020 | 35.9 | 8031 | 0.87943 | 321.24
2020-09-26 | 61.9 | 2020 | 35.9 | 8032 | 0.87954 | 321.28
2020-09-27 | 65 | 2020 | 35.9 | 8033 | 0.87965 | 321.32
2020-09-28 | 46.2 | 2020 | 35.9 | 8034 | 0.87976 | 321.36
2020-09-29 | 39.4 | 2020 | 35.9 | 8035 | 0.87987 | 321.4
2020-09-30 | 34.1 | 2020 | 35.9 | 8036 | 0.87998 | 321.44
2020-10-01 | 41 | 2020 | 35.8 | 8037 | 0.88009 | 321.48
2020-10-02 | 42.1 | 2020 | 35.8 | 8038 | 0.8802 | 321.52
2020-10-03 | 41.4 | 2020 | 35.8 | 8039 | 0.88031 | 321.56
2020-10-04 | 40.7 | 2020 | 35.8 | 8040 | 0.88042 | 321.6
2020-10-05 | 41.6 | 2020 | 35.7 | 8041 | 0.88053 | 321.64
2020-10-06 | 40 | 2020 | 35.7 | 8042 | 0.88064 | 321.68
2020-10-07 | 40.8 | 2020 | 35.7 | 8043 | 0.88075 | 321.72
2020-10-08 | 44.7 | 2020 | 35.7 | 8044 | 0.88086 | 321.76
2020-10-09 | 44.6 | 2020 | 35.7 | 8045 | 0.88097 | 321.8
2020-10-10 | 43.4 | 2020 | 35.6 | 8046 | 0.88108 | 321.84
2020-10-11 | 44.6 | 2020 | 35.6 | 8047 | 0.88119 | 321.88
2020-10-12 | 44.8 | 2020 | 35.6 | 8048 | 0.8813 | 321.92
2020-10-13 | 44.7 | 2020 | 35.6 | 8049 | 0.88141 | 321.96
2020-10-14 | 37.2 | 2020 | 35.6 | 8050 | 0.88152 | 322
2020-10-15 | 40.6 | 2020 | 35.6 | 8051 | 0.88163 | 322.04
2020-10-16 | 53.5 | 2020 | 35.6 | 8052 | 0.88173 | 322.08
2020-10-17 | 62.6 | 2020 | 35.6 | 8053 | 0.88184 | 322.12
2020-10-18 | 57 | 2020 | 35.5 | 8054 | 0.88195 | 322.16
2020-10-19 | 64.5 | 2020 | 35.5 | 8055 | 0.88206 | 322.2
2020-10-20 | 57.3 | 2020 | 35.5 | 8056 | 0.88217 | 322.24
2020-10-21 | 56.4 | 2020 | 35.4 | 8057 | 0.88228 | 322.28
2020-10-22 | 54.3 | 2020 | 35.4 | 8058 | 0.88239 | 322.32
2020-10-23 | 61.6 | 2020 | 35.4 | 8059 | 0.8825 | 322.36
2020-10-24 | 98.2 | 2020 | 35.4 | 8060 | 0.88261 | 322.4
2020-10-25 | 106 | 2020 | 35.4 | 8061 | 0.88272 | 322.44
2020-10-26 | 119 | 2020 | 35.4 | 8062 | 0.88283 | 322.48
2020-10-27 | 118 | 2020 | 35.3 | 8063 | 0.88294 | 322.52
2020-10-28 | 126 | 2020 | 35.3 | 8064 | 0.88305 | 322.56
2020-10-29 | 119 | 2020 | 35.3 | 8065 | 0.88316 | 322.6
2020-10-30 | 96.7 | 2020 | 35.3 | 8066 | 0.88327 | 322.64
2020-10-31 | 59.8 | 2020 | 35.3 | 8067 | 0.88338 | 322.68
2020-11-01 | 21.9 | 2020 | 35.3 | 8068 | 0.88349 | 322.72
2020-11-02 | 53.4 | 2020 | 35.3 | 8069 | 0.8836 | 322.76
2020-11-03 | 41.4 | 2020 | 35.2 | 8070 | 0.88371 | 322.8
2020-11-04 | 28.7 | 2020 | 35.2 | 8071 | 0.88382 | 322.84
2020-11-05 | 22.3 | 2020 | 35.2 | 8072 | 0.88392 | 322.88
2020-11-06 | 34 | 2020 | 35.2 | 8073 | 0.88403 | 322.92
2020-11-07 | 60.9 | 2020 | 35.2 | 8074 | 0.88414 | 322.96
2020-11-08 | 62 | 2020 | 35.1 | 8075 | 0.88425 | 323
2020-11-09 | 64.3 | 2020 | 35.1 | 8076 | 0.88436 | 323.04
2020-11-10 | 61.6 | 2020 | 35.1 | 8077 | 0.88447 | 323.08
2020-11-11 | 50 | 2020 | 35.1 | 8078 | 0.88458 | 323.12
2020-11-12 | 51.5 | 2020 | 35 | 8079 | 0.88469 | 323.16
2020-11-13 | 49.6 | 2020 | 35 | 8080 | 0.8848 | 323.2
2020-11-14 | 56.6 | 2020 | 35 | 8081 | 0.88491 | 323.24
2020-11-15 | 50.9 | 2020 | 35 | 8082 | 0.88502 | 323.28
2020-11-16 | 47.1 | 2020 | 35 | 8083 | 0.88513 | 323.32
2020-11-17 | 39.5 | 2020 | 35 | 8084 | 0.88524 | 323.36
2020-11-18 | 39.2 | 2020 | 35 | 8085 | 0.88535 | 323.4
2020-11-19 | 38.6 | 2020 | 35 | 8086 | 0.88546 | 323.44
2020-11-20 | 44 | 2020 | 34.9 | 8087 | 0.88557 | 323.48
2020-11-21 | 45.3 | 2020 | 34.9 | 8088 | 0.88568 | 323.52
2020-11-22 | 45.4 | 2020 | 34.9 | 8089 | 0.88579 | 323.56
2020-11-23 | 42 | 2020 | 34.9 | 8090 | 0.8859 | 323.6
2020-11-24 | 56.1 | 2020 | 34.8 | 8091 | 0.88601 | 323.64
2020-11-25 | 49.9 | 2020 | 34.8 | 8092 | 0.88611 | 323.68
2020-11-26 | 58.4 | 2020 | 34.8 | 8093 | 0.88622 | 323.72
2020-11-27 | 56.3 | 2020 | 34.8 | 8094 | 0.88633 | 323.76
2020-11-28 | 50.9 | 2020 | 34.8 | 8095 | 0.88644 | 323.8
2020-11-29 | 55.9 | 2020 | 34.8 | 8096 | 0.88655 | 323.84
2020-11-30 | 55.1 | 2020 | 34.8 | 8097 | 0.88666 | 323.88
2020-12-01 | 49.4 | 2020 | 34.7 | 8098 | 0.88677 | 323.92
2020-12-02 | 46.9 | 2020 | 34.7 | 8099 | 0.88688 | 323.96
2020-12-03 | 46.3 | 2020 | 34.7 | 8100 | 0.88699 | 324
2020-12-04 | 48.4 | 2020 | 34.6 | 8101 | 0.8871 | 324.04
2020-12-05 | 48.8 | 2020 | 34.6 | 8102 | 0.88721 | 324.08
2020-12-06 | 51.1 | 2020 | 34.5 | 8103 | 0.88732 | 324.12
2020-12-07 | 47.7 | 2020 | 34.5 | 8104 | 0.88743 | 324.16
2020-12-08 | 49 | 2020 | 34.5 | 8105 | 0.88754 | 324.2
2020-12-09 | 51.2 | 2020 | 34.5 | 8106 | 0.88765 | 324.24
2020-12-10 | 47.3 | 2020 | 34.4 | 8107 | 0.88776 | 324.28
2020-12-11 | 52.2 | 2020 | 34.4 | 8108 | 0.88787 | 324.32
2020-12-12 | 55.6 | 2020 | 34.4 | 8109 | 0.88798 | 324.36
2020-12-13 | 51.8 | 2020 | 34.4 | 8110 | 0.88809 | 324.4
2020-12-14 | 80.6 | 2020 | 34.3 | 8111 | 0.8882 | 324.44
2020-12-15 | 99.8 | 2020 | 34.3 | 8112 | 0.8883 | 324.48
2020-12-16 | 92 | 2020 | 34.3 | 8113 | 0.88841 | 324.52
2020-12-17 | 91.9 | 2020 | 34.3 | 8114 | 0.88852 | 324.56
2020-12-18 | 83.8 | 2020 | 34.3 | 8115 | 0.88863 | 324.6
2020-12-19 | 79.2 | 2020 | 34.3 | 8116 | 0.88874 | 324.64
2020-12-20 | 79.6 | 2020 | 34.3 | 8117 | 0.88885 | 324.68
2020-12-21 | 67.9 | 2020 | 34.2 | 8118 | 0.88896 | 324.72
2020-12-22 | 45.5 | 2020 | 34.2 | 8119 | 0.88907 | 324.76
2020-12-23 | 46.2 | 2020 | 34.2 | 8120 | 0.88918 | 324.8
2020-12-24 | 45.3 | 2020 | 34.2 | 8121 | 0.88929 | 324.84
2020-12-25 | 53.6 | 2020 | 34.2 | 8122 | 0.8894 | 324.88
2020-12-26 | 49.5 | 2020 | 34.2 | 8123 | 0.88951 | 324.92
2020-12-27 | 49.6 | 2020 | 34.1 | 8124 | 0.88962 | 324.96
2020-12-28 | 50.6 | 2020 | 34.1 | 8125 | 0.88973 | 325
2020-12-29 | 53.4 | 2020 | 34.1 | 8126 | 0.88984 | 325.04
2020-12-30 | 53 | 2020 | 34.1 | 8127 | 0.88995 | 325.08
2020-12-31 | 48.9 | 2020 | 34 | 8128 | 0.89006 | 325.12
2021-01-01 | 45 | 2021 | 34 | 8129 | 0.89017 | 325.16
2021-01-02 | 52.7 | 2021 | 34 | 8130 | 0.89028 | 325.2
2021-01-03 | 59.5 | 2021 | 34 | 8131 | 0.89039 | 325.24
2021-01-04 | 60 | 2021 | 34 | 8132 | 0.89049 | 325.28
2021-01-05 | 52.2 | 2021 | 34 | 8133 | 0.8906 | 325.32
2021-01-06 | 48.2 | 2021 | 34 | 8134 | 0.89071 | 325.36
2021-01-07 | 43.7 | 2021 | 34 | 8135 | 0.89082 | 325.4
2021-01-08 | 39.5 | 2021 | 34 | 8136 | 0.89093 | 325.44
2021-01-09 | 37.5 | 2021 | 33.9 | 8137 | 0.89104 | 325.48
2021-01-10 | 39 | 2021 | 33.9 | 8138 | 0.89115 | 325.52
2021-01-11 | 54.7 | 2021 | 33.7 | 8139 | 0.89126 | 325.56
2021-01-12 | 82.2 | 2021 | 33.7 | 8140 | 0.89137 | 325.6
2021-01-13 | 83.8 | 2021 | 33.7 | 8141 | 0.89148 | 325.64
2021-01-14 | 42.5 | 2021 | 33.7 | 8142 | 0.89159 | 325.68
2021-01-15 | 40.1 | 2021 | 33.7 | 8143 | 0.8917 | 325.72
2021-01-16 | 40 | 2021 | 33.7 | 8144 | 0.89181 | 325.76
2021-01-17 | 39.9 | 2021 | 33.6 | 8145 | 0.89192 | 325.8
2021-01-18 | 42.1 | 2021 | 33.6 | 8146 | 0.89203 | 325.84
2021-01-19 | 48.3 | 2021 | 33.6 | 8147 | 0.89214 | 325.88
2021-01-20 | 47.9 | 2021 | 33.6 | 8148 | 0.89225 | 325.92
2021-01-21 | 46.1 | 2021 | 33.6 | 8149 | 0.89236 | 325.96
2021-01-22 | 49.1 | 2021 | 33.5 | 8150 | 0.89247 | 326
2021-01-23 | 74.8 | 2021 | 33.5 | 8151 | 0.89258 | 326.04
2021-01-24 | 49.4 | 2021 | 33.5 | 8152 | 0.89269 | 326.08
2021-01-25 | 40.9 | 2021 | 33.5 | 8153 | 0.89279 | 326.12
2021-01-26 | 39.4 | 2021 | 33.4 | 8154 | 0.8929 | 326.16
2021-01-27 | 37 | 2021 | 33.4 | 8155 | 0.89301 | 326.2
2021-01-28 | 37.2 | 2021 | 33.4 | 8156 | 0.89312 | 326.24
2021-01-29 | 46.4 | 2021 | 33.4 | 8157 | 0.89323 | 326.28
2021-01-30 | 49.4 | 2021 | 33.4 | 8158 | 0.89334 | 326.32
2021-01-31 | 44.9 | 2021 | 33.4 | 8159 | 0.89345 | 326.36
2021-02-01 | 48.7 | 2021 | 33.3 | 8160 | 0.89356 | 326.4
2021-02-02 | 44.6 | 2021 | 33.3 | 8161 | 0.89367 | 326.44
2021-02-03 | 48.2 | 2021 | 33.3 | 8162 | 0.89378 | 326.48
2021-02-04 | 44.9 | 2021 | 33.3 | 8163 | 0.89389 | 326.52
2021-02-05 | 44.2 | 2021 | 33.2 | 8164 | 0.894 | 326.56
2021-02-06 | 44.6 | 2021 | 33.1 | 8165 | 0.89411 | 326.6
2021-02-07 | 45.1 | 2021 | 33.1 | 8166 | 0.89422 | 326.64
2021-02-08 | 42.9 | 2021 | 33.1 | 8167 | 0.89433 | 326.68
2021-02-09 | 42 | 2021 | 33 | 8168 | 0.89444 | 326.72
2021-02-10 | 43.4 | 2021 | 33 | 8169 | 0.89455 | 326.76
2021-02-11 | 49.8 | 2021 | 33 | 8170 | 0.89466 | 326.8
2021-02-12 | 69.4 | 2021 | 33 | 8171 | 0.89477 | 326.84
2021-02-13 | 70.6 | 2021 | 33 | 8172 | 0.89488 | 326.88
2021-02-14 | 55 | 2021 | 33 | 8173 | 0.89498 | 326.92
2021-02-15 | 46.8 | 2021 | 33 | 8174 | 0.89509 | 326.96
2021-02-16 | 54.8 | 2021 | 33 | 8175 | 0.8952 | 327
2021-02-17 | 49.9 | 2021 | 33 | 8176 | 0.89531 | 327.04
2021-02-18 | 44.8 | 2021 | 33 | 8177 | 0.89542 | 327.08
2021-02-19 | 49.1 | 2021 | 33 | 8178 | 0.89553 | 327.12
2021-02-20 | 44.1 | 2021 | 32.9 | 8179 | 0.89564 | 327.16
2021-02-21 | 45.6 | 2021 | 32.9 | 8180 | 0.89575 | 327.2
2021-02-22 | 43.6 | 2021 | 32.9 | 8181 | 0.89586 | 327.24
2021-02-23 | 43.9 | 2021 | 32.9 | 8182 | 0.89597 | 327.28
2021-02-24 | 45.1 | 2021 | 32.8 | 8183 | 0.89608 | 327.32
2021-02-25 | 44.4 | 2021 | 32.8 | 8184 | 0.89619 | 327.36
2021-02-26 | 43.4 | 2021 | 32.8 | 8185 | 0.8963 | 327.4
2021-02-27 | 43.7 | 2021 | 32.7 | 8186 | 0.89641 | 327.44
2021-02-28 | 43.6 | 2021 | 32.7 | 8187 | 0.89652 | 327.48
2021-03-01 | 43.4 | 2021 | 32.6 | 8188 | 0.89663 | 327.52
2021-03-02 | 43 | 2021 | 32.6 | 8189 | 0.89674 | 327.56
2021-03-03 | 41.7 | 2021 | 32.5 | 8190 | 0.89685 | 327.6
2021-03-04 | 44.6 | 2021 | 32.5 | 8191 | 0.89696 | 327.64
2021-03-05 | 45.3 | 2021 | 32.5 | 8192 | 0.89707 | 327.68
2021-03-06 | 44 | 2021 | 32.5 | 8193 | 0.89717 | 327.72
2021-03-07 | 45.5 | 2021 | 32.4 | 8194 | 0.89728 | 327.76
2021-03-08 | 43.5 | 2021 | 32.4 | 8195 | 0.89739 | 327.8
2021-03-09 | 44.7 | 2021 | 32.3 | 8196 | 0.8975 | 327.84
2021-03-10 | 45.3 | 2021 | 32.3 | 8197 | 0.89761 | 327.88
2021-03-11 | 45.4 | 2021 | 32.2 | 8198 | 0.89772 | 327.92
2021-03-12 | 45 | 2021 | 32.2 | 8199 | 0.89783 | 327.96
2021-03-13 | 50.2 | 2021 | 32.2 | 8200 | 0.89794 | 328
2021-03-14 | 46.2 | 2021 | 32.1 | 8201 | 0.89805 | 328.04
2021-03-15 | 44.6 | 2021 | 32 | 8202 | 0.89816 | 328.08
2021-03-16 | 47 | 2021 | 32 | 8203 | 0.89827 | 328.12
2021-03-17 | 44.1 | 2021 | 32 | 8204 | 0.89838 | 328.16
2021-03-18 | 43.7 | 2021 | 32 | 8205 | 0.89849 | 328.2
2021-03-19 | 43.8 | 2021 | 32 | 8206 | 0.8986 | 328.24
2021-03-20 | 65.1 | 2021 | 32 | 8207 | 0.89871 | 328.28
2021-03-21 | 60.9 | 2021 | 32 | 8208 | 0.89882 | 328.32
2021-03-22 | 52.5 | 2021 | 32 | 8209 | 0.89893 | 328.36
2021-03-23 | 46.1 | 2021 | 32 | 8210 | 0.89904 | 328.4
2021-03-24 | 47.9 | 2021 | 32 | 8211 | 0.89915 | 328.44
2021-03-25 | 51 | 2021 | 32 | 8212 | 0.89926 | 328.48
2021-03-26 | 59.1 | 2021 | 31.9 | 8213 | 0.89936 | 328.52
2021-03-27 | 56.6 | 2021 | 31.8 | 8214 | 0.89947 | 328.56
2021-03-28 | 58.5 | 2021 | 31.7 | 8215 | 0.89958 | 328.6
2021-03-29 | 58.9 | 2021 | 31.7 | 8216 | 0.89969 | 328.64
2021-03-30 | 55.1 | 2021 | 31.6 | 8217 | 0.8998 | 328.68
2021-03-31 | 45.1 | 2021 | 31.6 | 8218 | 0.89991 | 328.72
2021-04-01 | 47.4 | 2021 | 31.6 | 8219 | 0.90002 | 328.76
2021-04-02 | 45.8 | 2021 | 31.5 | 8220 | 0.90013 | 328.8
2021-04-03 | 46.3 | 2021 | 31.5 | 8221 | 0.90024 | 328.84
2021-04-04 | 46.8 | 2021 | 31.5 | 8222 | 0.90035 | 328.88
2021-04-05 | 45.8 | 2021 | 31.5 | 8223 | 0.90046 | 328.92
2021-04-06 | 52 | 2021 | 31.5 | 8224 | 0.90057 | 328.96
2021-04-07 | 46.7 | 2021 | 31.4 | 8225 | 0.90068 | 329
2021-04-08 | 44 | 2021 | 31.4 | 8226 | 0.90079 | 329.04
2021-04-09 | 40.1 | 2021 | 31.4 | 8227 | 0.9009 | 329.08
2021-04-10 | 43.1 | 2021 | 31.3 | 8228 | 0.90101 | 329.12
2021-04-11 | 46.7 | 2021 | 31.3 | 8229 | 0.90112 | 329.16
2021-04-12 | 41.8 | 2021 | 31.3 | 8230 | 0.90123 | 329.2
2021-04-13 | 36.9 | 2021 | 31.2 | 8231 | 0.90134 | 329.24
2021-04-14 | 44.4 | 2021 | 31.1 | 8232 | 0.90145 | 329.28
2021-04-15 | 52.3 | 2021 | 31.1 | 8233 | 0.90155 | 329.32
2021-04-16 | 42.1 | 2021 | 31.1 | 8234 | 0.90166 | 329.36
2021-04-17 | 43.4 | 2021 | 31.1 | 8235 | 0.90177 | 329.4
2021-04-18 | 42.1 | 2021 | 31 | 8236 | 0.90188 | 329.44
2021-04-19 | 52 | 2021 | 31 | 8237 | 0.90199 | 329.48
2021-04-20 | 68.5 | 2021 | 31 | 8238 | 0.9021 | 329.52
2021-04-21 | 70.4 | 2021 | 31 | 8239 | 0.90221 | 329.56
2021-04-22 | 64.6 | 2021 | 31 | 8240 | 0.90232 | 329.6
2021-04-23 | 65.5 | 2021 | 31 | 8241 | 0.90243 | 329.64
2021-04-24 | 66.1 | 2021 | 31 | 8242 | 0.90254 | 329.68
2021-04-25 | 70.3 | 2021 | 31 | 8243 | 0.90265 | 329.72
2021-04-26 | 70.2 | 2021 | 30.8 | 8244 | 0.90276 | 329.76
2021-04-27 | 64.9 | 2021 | 30.8 | 8245 | 0.90287 | 329.8
2021-04-28 | 69.6 | 2021 | 30.8 | 8246 | 0.90298 | 329.84
2021-04-29 | 68.1 | 2021 | 30.7 | 8247 | 0.90309 | 329.88
2021-04-30 | 68.6 | 2021 | 30.7 | 8248 | 0.9032 | 329.92
2021-05-01 | 67.1 | 2021 | 30.7 | 8249 | 0.90331 | 329.96
2021-05-02 | 70.8 | 2021 | 30.7 | 8250 | 0.90342 | 330
2021-05-03 | 61.4 | 2021 | 30.6 | 8251 | 0.90353 | 330.04
2021-05-04 | 94 | 2021 | 30.6 | 8252 | 0.90364 | 330.08
2021-05-05 | 110 | 2021 | 30.5 | 8253 | 0.90375 | 330.12
2021-05-06 | 134 | 2021 | 30.5 | 8254 | 0.90385 | 330.16
2021-05-07 | 157 | 2021 | 30.5 | 8255 | 0.90396 | 330.2
2021-05-08 | 156 | 2021 | 30.5 | 8256 | 0.90407 | 330.24
2021-05-09 | 158 | 2021 | 30.4 | 8257 | 0.90418 | 330.28
2021-05-10 | 185 | 2021 | 30.4 | 8258 | 0.90429 | 330.32
2021-05-11 | 230 | 2021 | 30.4 | 8259 | 0.9044 | 330.36
2021-05-12 | 303 | 2021 | 30.4 | 8260 | 0.90451 | 330.4
2021-05-13 | 352 | 2021 | 30.4 | 8261 | 0.90462 | 330.44
2021-05-14 | 352 | 2021 | 30.3 | 8262 | 0.90473 | 330.48
2021-05-15 | 396 | 2021 | 30.3 | 8263 | 0.90484 | 330.52
2021-05-16 | 440 | 2021 | 30.3 | 8264 | 0.90495 | 330.56
2021-05-17 | 391 | 2021 | 30.2 | 8265 | 0.90506 | 330.6
2021-05-18 | 350 | 2021 | 30.1 | 8266 | 0.90517 | 330.64
2021-05-19 | 272 | 2021 | 30.1 | 8267 | 0.90528 | 330.68
2021-05-20 | 207 | 2021 | 30.1 | 8268 | 0.90539 | 330.72
2021-05-21 | 181 | 2021 | 30.1 | 8269 | 0.9055 | 330.76
2021-05-22 | 147 | 2021 | 30.1 | 8270 | 0.90561 | 330.8
2021-05-23 | 137 | 2021 | 30 | 8271 | 0.90572 | 330.84
2021-05-24 | 115 | 2021 | 30 | 8272 | 0.90583 | 330.88
2021-05-25 | 110 | 2021 | 30 | 8273 | 0.90594 | 330.92
2021-05-26 | 117 | 2021 | 30 | 8274 | 0.90604 | 330.96
2021-05-27 | 123 | 2021 | 30 | 8275 | 0.90615 | 331
2021-05-28 | 124 | 2021 | 30 | 8276 | 0.90626 | 331.04
2021-05-29 | 121 | 2021 | 30 | 8277 | 0.90637 | 331.08
2021-05-30 | 119 | 2021 | 30 | 8278 | 0.90648 | 331.12
2021-05-31 | 124 | 2021 | 29.9 | 8279 | 0.90659 | 331.16
2021-06-01 | 123 | 2021 | 29.9 | 8280 | 0.9067 | 331.2
2021-06-02 | 120 | 2021 | 29.8 | 8281 | 0.90681 | 331.24
2021-06-03 | 89.9 | 2021 | 29.8 | 8282 | 0.90692 | 331.28
2021-06-04 | 65.5 | 2021 | 29.7 | 8283 | 0.90703 | 331.32
2021-06-05 | 66.2 | 2021 | 29.7 | 8284 | 0.90714 | 331.36
2021-06-06 | 62.8 | 2021 | 29.7 | 8285 | 0.90725 | 331.4
2021-06-07 | 54.6 | 2021 | 29.7 | 8286 | 0.90736 | 331.44
2021-06-08 | 54.7 | 2021 | 29.7 | 8287 | 0.90747 | 331.48
2021-06-09 | 47.2 | 2021 | 29.7 | 8288 | 0.90758 | 331.52
2021-06-10 | 50.5 | 2021 | 29.7 | 8289 | 0.90769 | 331.56
2021-06-11 | 53.4 | 2021 | 29.7 | 8290 | 0.9078 | 331.6
2021-06-12 | 53.2 | 2021 | 29.6 | 8291 | 0.90791 | 331.64
2021-06-13 | 46.1 | 2021 | 29.6 | 8292 | 0.90802 | 331.68
2021-06-14 | 49.6 | 2021 | 29.6 | 8293 | 0.90813 | 331.72
2021-06-15 | 52 | 2021 | 29.6 | 8294 | 0.90823 | 331.76
2021-06-16 | 50.6 | 2021 | 29.6 | 8295 | 0.90834 | 331.8
2021-06-17 | 47.9 | 2021 | 29.6 | 8296 | 0.90845 | 331.84
2021-06-18 | 49.4 | 2021 | 29.5 | 8297 | 0.90856 | 331.88
2021-06-19 | 46.5 | 2021 | 29.4 | 8298 | 0.90867 | 331.92
2021-06-20 | 49.8 | 2021 | 29.4 | 8299 | 0.90878 | 331.96
2021-06-21 | 50.7 | 2021 | 29.4 | 8300 | 0.90889 | 332
2021-06-22 | 52.9 | 2021 | 29.3 | 8301 | 0.909 | 332.04
2021-06-23 | 47.1 | 2021 | 29.3 | 8302 | 0.90911 | 332.08
2021-06-24 | 50.2 | 2021 | 29.3 | 8303 | 0.90922 | 332.12
2021-06-25 | 47.8 | 2021 | 29.1 | 8304 | 0.90933 | 332.16
2021-06-26 | 44.2 | 2021 | 29.1 | 8305 | 0.90944 | 332.2
2021-06-27 | 45.2 | 2021 | 29 | 8306 | 0.90955 | 332.24
2021-06-28 | 44.9 | 2021 | 29 | 8307 | 0.90966 | 332.28
2021-06-29 | 43.7 | 2021 | 29 | 8308 | 0.90977 | 332.32
2021-06-30 | 45.9 | 2021 | 29 | 8309 | 0.90988 | 332.36
2021-07-01 | 48.9 | 2021 | 29 | 8310 | 0.90999 | 332.4
2021-07-02 | 45.5 | 2021 | 28.9 | 8311 | 0.9101 | 332.44
2021-07-03 | 44.8 | 2021 | 28.9 | 8312 | 0.91021 | 332.48
2021-07-04 | 48.7 | 2021 | 28.9 | 8313 | 0.91032 | 332.52
2021-07-05 | 46.2 | 2021 | 28.9 | 8314 | 0.91042 | 332.56
2021-07-06 | 46.1 | 2021 | 28.8 | 8315 | 0.91053 | 332.6
2021-07-07 | 46.8 | 2021 | 28.8 | 8316 | 0.91064 | 332.64
2021-07-08 | 47.3 | 2021 | 28.7 | 8317 | 0.91075 | 332.68
2021-07-09 | 47.2 | 2021 | 28.7 | 8318 | 0.91086 | 332.72
2021-07-10 | 44.4 | 2021 | 28.7 | 8319 | 0.91097 | 332.76
2021-07-11 | 47.4 | 2021 | 28.7 | 8320 | 0.91108 | 332.8
2021-07-12 | 50.1 | 2021 | 28.7 | 8321 | 0.91119 | 332.84
2021-07-13 | 45.5 | 2021 | 28.7 | 8322 | 0.9113 | 332.88
2021-07-14 | 41.6 | 2021 | 28.7 | 8323 | 0.91141 | 332.92
2021-07-15 | 44.6 | 2021 | 28.6 | 8324 | 0.91152 | 332.96
2021-07-16 | 44.4 | 2021 | 28.5 | 8325 | 0.91163 | 333
2021-07-17 | 47.4 | 2021 | 28.5 | 8326 | 0.91174 | 333.04
2021-07-18 | 48.6 | 2021 | 28.5 | 8327 | 0.91185 | 333.08
2021-07-19 | 42.9 | 2021 | 28.5 | 8328 | 0.91196 | 333.12
2021-07-20 | 47.4 | 2021 | 28.4 | 8329 | 0.91207 | 333.16
2021-07-21 | 41.9 | 2021 | 28.4 | 8330 | 0.91218 | 333.2
2021-07-22 | 44 | 2021 | 28.2 | 8331 | 0.91229 | 333.24
2021-07-23 | 42.1 | 2021 | 28.2 | 8332 | 0.9124 | 333.28
2021-07-24 | 43.8 | 2021 | 28.2 | 8333 | 0.91251 | 333.32
2021-07-25 | 45.6 | 2021 | 28.2 | 8334 | 0.91261 | 333.36
2021-07-26 | 45 | 2021 | 28.1 | 8335 | 0.91272 | 333.4
2021-07-27 | 39.9 | 2021 | 28.1 | 8336 | 0.91283 | 333.44
2021-07-28 | 48.4 | 2021 | 28 | 8337 | 0.91294 | 333.48
2021-07-29 | 46.3 | 2021 | 28 | 8338 | 0.91305 | 333.52
2021-07-30 | 64.8 | 2021 | 28 | 8339 | 0.91316 | 333.56
2021-07-31 | 50 | 2021 | 28 | 8340 | 0.91327 | 333.6
2021-08-01 | 72.8 | 2021 | 28 | 8341 | 0.91338 | 333.64
2021-08-02 | 57 | 2021 | 28 | 8342 | 0.91349 | 333.68
2021-08-03 | 37.6 | 2021 | 28 | 8343 | 0.9136 | 333.72
2021-08-04 | 51.7 | 2021 | 28 | 8344 | 0.91371 | 333.76
2021-08-05 | 39.6 | 2021 | 28 | 8345 | 0.91382 | 333.8
2021-08-06 | 44.9 | 2021 | 27.9 | 8346 | 0.91393 | 333.84
2021-08-07 | 42.2 | 2021 | 27.9 | 8347 | 0.91404 | 333.88
2021-08-08 | 40.6 | 2021 | 27.9 | 8348 | 0.91415 | 333.92
2021-08-09 | 38.2 | 2021 | 27.9 | 8349 | 0.91426 | 333.96
2021-08-10 | 36.2 | 2021 | 27.9 | 8350 | 0.91437 | 334
2021-08-11 | 33.7 | 2021 | 27.8 | 8351 | 0.91448 | 334.04
2021-08-12 | 38.2 | 2021 | 27.8 | 8352 | 0.91459 | 334.08
2021-08-13 | 40.4 | 2021 | 27.8 | 8353 | 0.9147 | 334.12
2021-08-14 | 37.3 | 2021 | 27.7 | 8354 | 0.91481 | 334.16
2021-08-15 | 37.6 | 2021 | 27.7 | 8355 | 0.91491 | 334.2
2021-08-16 | 31.7 | 2021 | 27.6 | 8356 | 0.91502 | 334.24
2021-08-17 | 47.1 | 2021 | 27.6 | 8357 | 0.91513 | 334.28
2021-08-18 | 132 | 2021 | 27.6 | 8358 | 0.91524 | 334.32
2021-08-19 | 86.4 | 2021 | 27.5 | 8359 | 0.91535 | 334.36
2021-08-20 | 56.8 | 2021 | 27.5 | 8360 | 0.91546 | 334.4
2021-08-21 | 51.4 | 2021 | 27.5 | 8361 | 0.91557 | 334.44
2021-08-22 | 41.6 | 2021 | 27.5 | 8362 | 0.91568 | 334.48
2021-08-23 | 31.8 | 2021 | 27.4 | 8363 | 0.91579 | 334.52
2021-08-24 | 28.8 | 2021 | 27.3 | 8364 | 0.9159 | 334.56
2021-08-25 | 28.9 | 2021 | 27.2 | 8365 | 0.91601 | 334.6
2021-08-26 | 35.6 | 2021 | 27.2 | 8366 | 0.91612 | 334.64
2021-08-27 | 28.7 | 2021 | 27.1 | 8367 | 0.91623 | 334.68
2021-08-28 | 24.8 | 2021 | 27.1 | 8368 | 0.91634 | 334.72
2021-08-29 | 37.3 | 2021 | 27 | 8369 | 0.91645 | 334.76
2021-08-30 | 30.6 | 2021 | 27 | 8370 | 0.91656 | 334.8
2021-08-31 | 27.6 | 2021 | 27 | 8371 | 0.91667 | 334.84
2021-09-01 | 30 | 2021 | 27 | 8372 | 0.91678 | 334.88
2021-09-02 | 28.7 | 2021 | 27 | 8373 | 0.91689 | 334.92
2021-09-03 | 42.7 | 2021 | 27 | 8374 | 0.917 | 334.96
2021-09-04 | 40.3 | 2021 | 27 | 8375 | 0.9171 | 335
2021-09-05 | 40 | 2021 | 27 | 8376 | 0.91721 | 335.04
2021-09-06 | 44.4 | 2021 | 27 | 8377 | 0.91732 | 335.08
2021-09-07 | 48.4 | 2021 | 27 | 8378 | 0.91743 | 335.12
2021-09-08 | 47.4 | 2021 | 27 | 8379 | 0.91754 | 335.16
2021-09-09 | 45.1 | 2021 | 26.9 | 8380 | 0.91765 | 335.2
2021-09-10 | 52.4 | 2021 | 26.9 | 8381 | 0.91776 | 335.24
2021-09-11 | 67.1 | 2021 | 26.9 | 8382 | 0.91787 | 335.28
2021-09-12 | 58.2 | 2021 | 26.9 | 8383 | 0.91798 | 335.32
2021-09-13 | 52.6 | 2021 | 26.8 | 8384 | 0.91809 | 335.36
2021-09-14 | 51.6 | 2021 | 26.8 | 8385 | 0.9182 | 335.4
2021-09-15 | 54.3 | 2021 | 26.8 | 8386 | 0.91831 | 335.44
2021-09-16 | 60.9 | 2021 | 26.8 | 8387 | 0.91842 | 335.48
2021-09-17 | 60.6 | 2021 | 26.7 | 8388 | 0.91853 | 335.52
2021-09-18 | 67.2 | 2021 | 26.6 | 8389 | 0.91864 | 335.56
2021-09-19 | 57.2 | 2021 | 26.6 | 8390 | 0.91875 | 335.6
2021-09-20 | 56.1 | 2021 | 26.6 | 8391 | 0.91886 | 335.64
2021-09-21 | 52.6 | 2021 | 26.6 | 8392 | 0.91897 | 335.68
2021-09-22 | 51 | 2021 | 26.6 | 8393 | 0.91908 | 335.72
2021-09-23 | 53 | 2021 | 26.6 | 8394 | 0.91919 | 335.76
2021-09-24 | 56.3 | 2021 | 26.5 | 8395 | 0.91929 | 335.8
2021-09-25 | 63.3 | 2021 | 26.5 | 8396 | 0.9194 | 335.84
2021-09-26 | 61.4 | 2021 | 26.5 | 8397 | 0.91951 | 335.88
2021-09-27 | 61 | 2021 | 26.4 | 8398 | 0.91962 | 335.92
2021-09-28 | 60.8 | 2021 | 26.4 | 8399 | 0.91973 | 335.96
2021-09-29 | 67 | 2021 | 26.4 | 8400 | 0.91984 | 336
2021-09-30 | 64.6 | 2021 | 26.3 | 8401 | 0.91995 | 336.04
2021-10-01 | 65.5 | 2021 | 26.3 | 8402 | 0.92006 | 336.08
2021-10-02 | 60.4 | 2021 | 26.2 | 8403 | 0.92017 | 336.12
2021-10-03 | 56 | 2021 | 26.2 | 8404 | 0.92028 | 336.16
2021-10-04 | 57.8 | 2021 | 26.2 | 8405 | 0.92039 | 336.2
2021-10-05 | 68.9 | 2021 | 26.2 | 8406 | 0.9205 | 336.24
2021-10-06 | 87.2 | 2021 | 26.1 | 8407 | 0.92061 | 336.28
2021-10-07 | 84 | 2021 | 26.1 | 8408 | 0.92072 | 336.32
2021-10-08 | 90.3 | 2021 | 26.1 | 8409 | 0.92083 | 336.36
2021-10-09 | 82.2 | 2021 | 26 | 8410 | 0.92094 | 336.4
2021-10-10 | 63.2 | 2021 | 26 | 8411 | 0.92105 | 336.44
2021-10-11 | 89.5 | 2021 | 26 | 8412 | 0.92116 | 336.48
2021-10-12 | 76.5 | 2021 | 26 | 8413 | 0.92127 | 336.52
2021-10-13 | 66.5 | 2021 | 26 | 8414 | 0.92138 | 336.56
2021-10-14 | 61.6 | 2021 | 26 | 8415 | 0.92148 | 336.6
2021-10-15 | 49 | 2021 | 26 | 8416 | 0.92159 | 336.64
2021-10-16 | 48.3 | 2021 | 26 | 8417 | 0.9217 | 336.68
2021-10-17 | 53.4 | 2021 | 26 | 8418 | 0.92181 | 336.72
2021-10-18 | 63.3 | 2021 | 26 | 8419 | 0.92192 | 336.76
2021-10-19 | 110 | 2021 | 26 | 8420 | 0.92203 | 336.8
2021-10-20 | 62.5 | 2021 | 26 | 8421 | 0.92214 | 336.84
2021-10-21 | 64.7 | 2021 | 26 | 8422 | 0.92225 | 336.88
2021-10-22 | 74.2 | 2021 | 26 | 8423 | 0.92236 | 336.92
2021-10-23 | 73 | 2021 | 26 | 8424 | 0.92247 | 336.96
2021-10-24 | 72.7 | 2021 | 26 | 8425 | 0.92258 | 337
2021-10-25 | 112 | 2021 | 25.9 | 8426 | 0.92269 | 337.04
2021-10-26 | 119 | 2021 | 25.8 | 8427 | 0.9228 | 337.08
2021-10-27 | 84.8 | 2021 | 25.8 | 8428 | 0.92291 | 337.12
2021-10-28 | 79 | 2021 | 25.7 | 8429 | 0.92302 | 337.16
2021-10-29 | 80.5 | 2021 | 25.7 | 8430 | 0.92313 | 337.2
2021-10-30 | 98.1 | 2021 | 25.6 | 8431 | 0.92324 | 337.24
2021-10-31 | 98.8 | 2021 | 25.6 | 8432 | 0.92335 | 337.28
2021-11-01 | 89.2 | 2021 | 25.5 | 8433 | 0.92346 | 337.32
2021-11-02 | 75.9 | 2021 | 25.5 | 8434 | 0.92357 | 337.36
2021-11-03 | 79.4 | 2021 | 25.2 | 8435 | 0.92367 | 337.4
2021-11-04 | 75.4 | 2021 | 25.1 | 8436 | 0.92378 | 337.44
2021-11-05 | 74.2 | 2021 | 25.1 | 8437 | 0.92389 | 337.48
2021-11-06 | 77 | 2021 | 25.1 | 8438 | 0.924 | 337.52
2021-11-07 | 74.2 | 2021 | 25 | 8439 | 0.92411 | 337.56
2021-11-08 | 73.1 | 2021 | 25 | 8440 | 0.92422 | 337.6
2021-11-09 | 83 | 2021 | 25 | 8441 | 0.92433 | 337.64
2021-11-10 | 88.1 | 2021 | 25 | 8442 | 0.92444 | 337.68
2021-11-11 | 73.1 | 2021 | 25 | 8443 | 0.92455 | 337.72
2021-11-12 | 65.1 | 2021 | 25 | 8444 | 0.92466 | 337.76
2021-11-13 | 78.3 | 2021 | 24.9 | 8445 | 0.92477 | 337.8
2021-11-14 | 78.3 | 2021 | 24.9 | 8446 | 0.92488 | 337.84
2021-11-15 | 77.5 | 2021 | 24.8 | 8447 | 0.92499 | 337.88
2021-11-16 | 76.5 | 2021 | 24.6 | 8448 | 0.9251 | 337.92
2021-11-17 | 76.4 | 2021 | 24.6 | 8449 | 0.92521 | 337.96
2021-11-18 | 80 | 2021 | 24.5 | 8450 | 0.92532 | 338
2021-11-19 | 77.5 | 2021 | 24.5 | 8451 | 0.92543 | 338.04
2021-11-20 | 71 | 2021 | 24.5 | 8452 | 0.92554 | 338.08
2021-11-21 | 70.1 | 2021 | 24.4 | 8453 | 0.92565 | 338.12
2021-11-22 | 66.7 | 2021 | 24.4 | 8454 | 0.92576 | 338.16
2021-11-23 | 60.8 | 2021 | 24.4 | 8455 | 0.92587 | 338.2
2021-11-24 | 54.2 | 2021 | 24.4 | 8456 | 0.92597 | 338.24
2021-11-25 | 54.4 | 2021 | 24.3 | 8457 | 0.92608 | 338.28
2021-11-26 | 60.2 | 2021 | 24.3 | 8458 | 0.92619 | 338.32
2021-11-27 | 70.7 | 2021 | 24.3 | 8459 | 0.9263 | 338.36
2021-11-28 | 69.1 | 2021 | 24.2 | 8460 | 0.92641 | 338.4
2021-11-29 | 68.2 | 2021 | 24.2 | 8461 | 0.92652 | 338.44
2021-11-30 | 67.7 | 2021 | 24.2 | 8462 | 0.92663 | 338.48
2021-12-01 | 64.2 | 2021 | 24.1 | 8463 | 0.92674 | 338.52
2021-12-02 | 55.1 | 2021 | 24.1 | 8464 | 0.92685 | 338.56
2021-12-03 | 80.3 | 2021 | 24.1 | 8465 | 0.92696 | 338.6
2021-12-04 | 59.7 | 2021 | 24.1 | 8466 | 0.92707 | 338.64
2021-12-05 | 54.5 | 2021 | 24.1 | 8467 | 0.92718 | 338.68
2021-12-06 | 60.2 | 2021 | 24 | 8468 | 0.92729 | 338.72
2021-12-07 | 58.8 | 2021 | 24 | 8469 | 0.9274 | 338.76
2021-12-08 | 45 | 2021 | 24 | 8470 | 0.92751 | 338.8
2021-12-09 | 74.6 | 2021 | 24 | 8471 | 0.92762 | 338.84
2021-12-10 | 56.1 | 2021 | 24 | 8472 | 0.92773 | 338.88
2021-12-11 | 45.6 | 2021 | 24 | 8473 | 0.92784 | 338.92
2021-12-12 | 48 | 2021 | 24 | 8474 | 0.92795 | 338.96
2021-12-13 | 46.8 | 2021 | 24 | 8475 | 0.92806 | 339
2021-12-14 | 50 | 2021 | 24 | 8476 | 0.92816 | 339.04
2021-12-15 | 55 | 2021 | 23.9 | 8477 | 0.92827 | 339.08
2021-12-16 | 46.6 | 2021 | 23.9 | 8478 | 0.92838 | 339.12
2021-12-17 | 46.1 | 2021 | 23.7 | 8479 | 0.92849 | 339.16
2021-12-18 | 44.2 | 2021 | 23.6 | 8480 | 0.9286 | 339.2
2021-12-19 | 45 | 2021 | 23.6 | 8481 | 0.92871 | 339.24
2021-12-20 | 45 | 2021 | 23.6 | 8482 | 0.92882 | 339.28
2021-12-21 | 44.6 | 2021 | 23.6 | 8483 | 0.92893 | 339.32
2021-12-22 | 43.9 | 2021 | 23.5 | 8484 | 0.92904 | 339.36
2021-12-23 | 50 | 2021 | 23.5 | 8485 | 0.92915 | 339.4
2021-12-24 | 70.3 | 2021 | 23.5 | 8486 | 0.92926 | 339.44
2021-12-25 | 49 | 2021 | 23.4 | 8487 | 0.92937 | 339.48
2021-12-26 | 51.3 | 2021 | 23.4 | 8488 | 0.92948 | 339.52
2021-12-27 | 45.2 | 2021 | 23.3 | 8489 | 0.92959 | 339.56
2021-12-28 | 48.9 | 2021 | 23.3 | 8490 | 0.9297 | 339.6
2021-12-29 | 44.4 | 2021 | 23.3 | 8491 | 0.92981 | 339.64
2021-12-30 | 49.7 | 2021 | 23.2 | 8492 | 0.92992 | 339.68
2021-12-31 | 50.7 | 2021 | 23.2 | 8493 | 0.93003 | 339.72
2022-01-01 | 45 | 2022 | 23.2 | 8494 | 0.93014 | 339.76
2022-01-02 | 41.5 | 2022 | 23.2 | 8495 | 0.93025 | 339.8
2022-01-03 | 47.1 | 2022 | 23.1 | 8496 | 0.93035 | 339.84
2022-01-04 | 46.5 | 2022 | 23.1 | 8497 | 0.93046 | 339.88
2022-01-05 | 55.9 | 2022 | 23.1 | 8498 | 0.93057 | 339.92
2022-01-06 | 62.8 | 2022 | 23 | 8499 | 0.93068 | 339.96
2022-01-07 | 55.1 | 2022 | 23 | 8500 | 0.93079 | 340
2022-01-08 | 56 | 2022 | 23 | 8501 | 0.9309 | 340.04
2022-01-09 | 49.3 | 2022 | 23 | 8502 | 0.93101 | 340.08
2022-01-10 | 46.9 | 2022 | 23 | 8503 | 0.93112 | 340.12
2022-01-11 | 46.1 | 2022 | 23 | 8504 | 0.93123 | 340.16
2022-01-12 | 48.4 | 2022 | 23 | 8505 | 0.93134 | 340.2
2022-01-13 | 45.3 | 2022 | 23 | 8506 | 0.93145 | 340.24
2022-01-14 | 44.5 | 2022 | 23 | 8507 | 0.93156 | 340.28
2022-01-15 | 43.2 | 2022 | 23 | 8508 | 0.93167 | 340.32
2022-01-16 | 41.3 | 2022 | 23 | 8509 | 0.93178 | 340.36
2022-01-17 | 42.9 | 2022 | 22.9 | 8510 | 0.93189 | 340.4
2022-01-18 | 41.2 | 2022 | 22.9 | 8511 | 0.932 | 340.44
2022-01-19 | 41 | 2022 | 22.8 | 8512 | 0.93211 | 340.48
2022-01-20 | 41.1 | 2022 | 22.6 | 8513 | 0.93222 | 340.52
2022-01-21 | 41.1 | 2022 | 22.6 | 8514 | 0.93233 | 340.56
2022-01-22 | 40.8 | 2022 | 22.5 | 8515 | 0.93244 | 340.6
2022-01-23 | 44 | 2022 | 22.5 | 8516 | 0.93254 | 340.64
2022-01-24 | 41.2 | 2022 | 22.3 | 8517 | 0.93265 | 340.68
2022-01-25 | 40.2 | 2022 | 22.3 | 8518 | 0.93276 | 340.72
2022-01-26 | 43.9 | 2022 | 22.3 | 8519 | 0.93287 | 340.76
2022-01-27 | 41.3 | 2022 | 22.3 | 8520 | 0.93298 | 340.8
2022-01-28 | 40.8 | 2022 | 22.2 | 8521 | 0.93309 | 340.84
2022-01-29 | 40.7 | 2022 | 22.2 | 8522 | 0.9332 | 340.88
2022-01-30 | 40.4 | 2022 | 22.2 | 8523 | 0.93331 | 340.92
2022-01-31 | 40.2 | 2022 | 22.2 | 8524 | 0.93342 | 340.96
2022-02-01 | 41.2 | 2022 | 22 | 8525 | 0.93353 | 341
2022-02-02 | 41.4 | 2022 | 22 | 8526 | 0.93364 | 341.04
2022-02-03 | 41.3 | 2022 | 22 | 8527 | 0.93375 | 341.08
2022-02-04 | 44.5 | 2022 | 22 | 8528 | 0.93386 | 341.12
2022-02-05 | 44.5 | 2022 | 22 | 8529 | 0.93397 | 341.16
2022-02-06 | 43.9 | 2022 | 22 | 8530 | 0.93408 | 341.2
2022-02-07 | 43.4 | 2022 | 22 | 8531 | 0.93419 | 341.24
2022-02-08 | 43.4 | 2022 | 22 | 8532 | 0.9343 | 341.28
2022-02-09 | 44.3 | 2022 | 22 | 8533 | 0.93441 | 341.32
2022-02-10 | 46.5 | 2022 | 22 | 8534 | 0.93452 | 341.36
2022-02-11 | 45.7 | 2022 | 21.9 | 8535 | 0.93463 | 341.4
2022-02-12 | 44.8 | 2022 | 21.9 | 8536 | 0.93473 | 341.44
2022-02-13 | 45.8 | 2022 | 21.9 | 8537 | 0.93484 | 341.48
2022-02-14 | 47.7 | 2022 | 21.9 | 8538 | 0.93495 | 341.52
2022-02-15 | 46.1 | 2022 | 21.8 | 8539 | 0.93506 | 341.56
2022-02-16 | 48 | 2022 | 21.8 | 8540 | 0.93517 | 341.6
2022-02-17 | 46.5 | 2022 | 21.8 | 8541 | 0.93528 | 341.64
2022-02-18 | 51.1 | 2022 | 21.8 | 8542 | 0.93539 | 341.68
2022-02-19 | 45 | 2022 | 21.8 | 8543 | 0.9355 | 341.72
2022-02-20 | 42.8 | 2022 | 21.8 | 8544 | 0.93561 | 341.76
2022-02-21 | 47.6 | 2022 | 21.7 | 8545 | 0.93572 | 341.8
2022-02-22 | 58.6 | 2022 | 21.7 | 8546 | 0.93583 | 341.84
2022-02-23 | 45.9 | 2022 | 21.7 | 8547 | 0.93594 | 341.88
2022-02-24 | 43.5 | 2022 | 21.6 | 8548 | 0.93605 | 341.92
2022-02-25 | 44.1 | 2022 | 21.5 | 8549 | 0.93616 | 341.96
2022-02-26 | 42.5 | 2022 | 21.5 | 8550 | 0.93627 | 342
2022-02-27 | 41.5 | 2022 | 21.4 | 8551 | 0.93638 | 342.04
2022-02-28 | 42.2 | 2022 | 21.4 | 8552 | 0.93649 | 342.08
2022-03-01 | 41.2 | 2022 | 21.3 | 8553 | 0.9366 | 342.12
2022-03-02 | 43.4 | 2022 | 21.3 | 8554 | 0.93671 | 342.16
2022-03-03 | 48.3 | 2022 | 21.3 | 8555 | 0.93682 | 342.2
2022-03-04 | 47.3 | 2022 | 21.2 | 8556 | 0.93693 | 342.24
2022-03-05 | 53.7 | 2022 | 21.2 | 8557 | 0.93703 | 342.28
2022-03-06 | 54 | 2022 | 21.2 | 8558 | 0.93714 | 342.32
2022-03-07 | 46.7 | 2022 | 21.2 | 8559 | 0.93725 | 342.36
2022-03-08 | 44.9 | 2022 | 21.1 | 8560 | 0.93736 | 342.4
2022-03-09 | 47.1 | 2022 | 21.1 | 8561 | 0.93747 | 342.44
2022-03-10 | 46.4 | 2022 | 21.1 | 8562 | 0.93758 | 342.48
2022-03-11 | 43 | 2022 | 21 | 8563 | 0.93769 | 342.52
2022-03-12 | 42.6 | 2022 | 21 | 8564 | 0.9378 | 342.56
2022-03-13 | 43.2 | 2022 | 21 | 8565 | 0.93791 | 342.6
2022-03-14 | 43.4 | 2022 | 21 | 8566 | 0.93802 | 342.64
2022-03-15 | 44.6 | 2022 | 21 | 8567 | 0.93813 | 342.68
2022-03-16 | 43.6 | 2022 | 21 | 8568 | 0.93824 | 342.72
2022-03-17 | 42.2 | 2022 | 21 | 8569 | 0.93835 | 342.76
2022-03-18 | 47.3 | 2022 | 21 | 8570 | 0.93846 | 342.8
2022-03-19 | 51 | 2022 | 20.9 | 8571 | 0.93857 | 342.84
2022-03-20 | 57.7 | 2022 | 20.9 | 8572 | 0.93868 | 342.88
2022-03-21 | 53.7 | 2022 | 20.8 | 8573 | 0.93879 | 342.92
2022-03-22 | 53.7 | 2022 | 20.8 | 8574 | 0.9389 | 342.96
2022-03-23 | 53.8 | 2022 | 20.8 | 8575 | 0.93901 | 343
2022-03-24 | 52 | 2022 | 20.8 | 8576 | 0.93912 | 343.04
2022-03-25 | 58.5 | 2022 | 20.7 | 8577 | 0.93922 | 343.08
2022-03-26 | 55 | 2022 | 20.7 | 8578 | 0.93933 | 343.12
2022-03-27 | 56.5 | 2022 | 20.7 | 8579 | 0.93944 | 343.16
2022-03-28 | 50.5 | 2022 | 20.7 | 8580 | 0.93955 | 343.2
2022-03-29 | 49.8 | 2022 | 20.6 | 8581 | 0.93966 | 343.24
2022-03-30 | 47.7 | 2022 | 20.6 | 8582 | 0.93977 | 343.28
2022-03-31 | 47.1 | 2022 | 20.5 | 8583 | 0.93988 | 343.32
2022-04-01 | 48.5 | 2022 | 20.5 | 8584 | 0.93999 | 343.36
2022-04-02 | 53.8 | 2022 | 20.5 | 8585 | 0.9401 | 343.4
2022-04-03 | 53.4 | 2022 | 20.4 | 8586 | 0.94021 | 343.44
2022-04-04 | 48.8 | 2022 | 20.4 | 8587 | 0.94032 | 343.48
2022-04-05 | 45.4 | 2022 | 20.4 | 8588 | 0.94043 | 343.52
2022-04-06 | 46.7 | 2022 | 20.4 | 8589 | 0.94054 | 343.56
2022-04-07 | 48.1 | 2022 | 20.3 | 8590 | 0.94065 | 343.6
2022-04-08 | 47.3 | 2022 | 20.3 | 8591 | 0.94076 | 343.64
2022-04-09 | 53.6 | 2022 | 20.3 | 8592 | 0.94087 | 343.68
2022-04-10 | 50.3 | 2022 | 20.2 | 8593 | 0.94098 | 343.72
2022-04-11 | 51.9 | 2022 | 20.2 | 8594 | 0.94109 | 343.76
2022-04-12 | 55.5 | 2022 | 20.2 | 8595 | 0.9412 | 343.8
2022-04-13 | 52.4 | 2022 | 20.2 | 8596 | 0.94131 | 343.84
2022-04-14 | 50.7 | 2022 | 20.1 | 8597 | 0.94141 | 343.88
2022-04-15 | 52.3 | 2022 | 20 | 8598 | 0.94152 | 343.92
2022-04-16 | 51.6 | 2022 | 20 | 8599 | 0.94163 | 343.96
2022-04-17 | 51.6 | 2022 | 20 | 8600 | 0.94174 | 344
2022-04-18 | 51.8 | 2022 | 20 | 8601 | 0.94185 | 344.04
2022-04-19 | 55.5 | 2022 | 20 | 8602 | 0.94196 | 344.08
2022-04-20 | 66.8 | 2022 | 20 | 8603 | 0.94207 | 344.12
2022-04-21 | 55.5 | 2022 | 20 | 8604 | 0.94218 | 344.16
2022-04-22 | 61.2 | 2022 | 20 | 8605 | 0.94229 | 344.2
2022-04-23 | 60.5 | 2022 | 19.9 | 8606 | 0.9424 | 344.24
2022-04-24 | 61.3 | 2022 | 19.9 | 8607 | 0.94251 | 344.28
2022-04-25 | 59.8 | 2022 | 19.8 | 8608 | 0.94262 | 344.32
2022-04-26 | 57.6 | 2022 | 19.8 | 8609 | 0.94273 | 344.36
2022-04-27 | 56.8 | 2022 | 19.8 | 8610 | 0.94284 | 344.4
2022-04-28 | 68.7 | 2022 | 19.8 | 8611 | 0.94295 | 344.44
2022-04-29 | 93.6 | 2022 | 19.7 | 8612 | 0.94306 | 344.48
2022-04-30 | 106 | 2022 | 19.6 | 8613 | 0.94317 | 344.52
2022-05-01 | 126 | 2022 | 19.6 | 8614 | 0.94328 | 344.56
2022-05-02 | 127 | 2022 | 19.6 | 8615 | 0.94339 | 344.6
2022-05-03 | 129 | 2022 | 19.5 | 8616 | 0.9435 | 344.64
2022-05-04 | 142 | 2022 | 19.5 | 8617 | 0.9436 | 344.68
2022-05-05 | 175 | 2022 | 19.5 | 8618 | 0.94371 | 344.72
2022-05-06 | 210 | 2022 | 19.5 | 8619 | 0.94382 | 344.76
2022-05-07 | 239 | 2022 | 19.5 | 8620 | 0.94393 | 344.8
2022-05-08 | 238 | 2022 | 19.4 | 8621 | 0.94404 | 344.84
2022-05-09 | 267 | 2022 | 19.4 | 8622 | 0.94415 | 344.88
2022-05-10 | 275 | 2022 | 19.4 | 8623 | 0.94426 | 344.92
2022-05-11 | 241 | 2022 | 19.4 | 8624 | 0.94437 | 344.96
2022-05-12 | 219 | 2022 | 19.4 | 8625 | 0.94448 | 345
2022-05-13 | 184 | 2022 | 19.4 | 8626 | 0.94459 | 345.04
2022-05-14 | 145 | 2022 | 19.4 | 8627 | 0.9447 | 345.08
2022-05-15 | 124 | 2022 | 19.4 | 8628 | 0.94481 | 345.12
2022-05-16 | 125 | 2022 | 19.3 | 8629 | 0.94492 | 345.16
2022-05-17 | 125 | 2022 | 19.2 | 8630 | 0.94503 | 345.2
2022-05-18 | 127 | 2022 | 19.2 | 8631 | 0.94514 | 345.24
2022-05-19 | 129 | 2022 | 19.2 | 8632 | 0.94525 | 345.28
2022-05-20 | 127 | 2022 | 19.1 | 8633 | 0.94536 | 345.32
2022-05-21 | 123 | 2022 | 19 | 8634 | 0.94547 | 345.36
2022-05-22 | 123 | 2022 | 19 | 8635 | 0.94558 | 345.4
2022-05-23 | 133 | 2022 | 19 | 8636 | 0.94569 | 345.44
2022-05-24 | 132 | 2022 | 19 | 8637 | 0.9458 | 345.48
2022-05-25 | 135 | 2022 | 19 | 8638 | 0.9459 | 345.52
2022-05-26 | 132 | 2022 | 19 | 8639 | 0.94601 | 345.56
2022-05-27 | 135 | 2022 | 19 | 8640 | 0.94612 | 345.6
2022-05-28 | 128 | 2022 | 19 | 8641 | 0.94623 | 345.64
2022-05-29 | 165 | 2022 | 19 | 8642 | 0.94634 | 345.68
2022-05-30 | 153 | 2022 | 19 | 8643 | 0.94645 | 345.72
2022-05-31 | 135 | 2022 | 19 | 8644 | 0.94656 | 345.76
2022-06-01 | 129 | 2022 | 18.9 | 8645 | 0.94667 | 345.8
2022-06-02 | 125 | 2022 | 18.9 | 8646 | 0.94678 | 345.84
2022-06-03 | 123 | 2022 | 18.9 | 8647 | 0.94689 | 345.88
2022-06-04 | 129 | 2022 | 18.9 | 8648 | 0.947 | 345.92
2022-06-05 | 129 | 2022 | 18.9 | 8649 | 0.94711 | 345.96
2022-06-06 | 116 | 2022 | 18.9 | 8650 | 0.94722 | 346
2022-06-07 | 98.7 | 2022 | 18.8 | 8651 | 0.94733 | 346.04
2022-06-08 | 94.8 | 2022 | 18.8 | 8652 | 0.94744 | 346.08
2022-06-09 | 75.6 | 2022 | 18.8 | 8653 | 0.94755 | 346.12
2022-06-10 | 53.7 | 2022 | 18.7 | 8654 | 0.94766 | 346.16
2022-06-11 | 43.1 | 2022 | 18.7 | 8655 | 0.94777 | 346.2
2022-06-12 | 38 | 2022 | 18.7 | 8656 | 0.94788 | 346.24
2022-06-13 | 47.4 | 2022 | 18.7 | 8657 | 0.94799 | 346.28
2022-06-14 | 48.8 | 2022 | 18.7 | 8658 | 0.94809 | 346.32
2022-06-15 | 41.2 | 2022 | 18.6 | 8659 | 0.9482 | 346.36
2022-06-16 | 43 | 2022 | 18.6 | 8660 | 0.94831 | 346.4
2022-06-17 | 44 | 2022 | 18.6 | 8661 | 0.94842 | 346.44
2022-06-18 | 42.9 | 2022 | 18.6 | 8662 | 0.94853 | 346.48
2022-06-19 | 38.3 | 2022 | 18.5 | 8663 | 0.94864 | 346.52
2022-06-20 | 43.7 | 2022 | 18.5 | 8664 | 0.94875 | 346.56
2022-06-21 | 50.1 | 2022 | 18.5 | 8665 | 0.94886 | 346.6
2022-06-22 | 47 | 2022 | 18.4 | 8666 | 0.94897 | 346.64
2022-06-23 | 45.8 | 2022 | 18.4 | 8667 | 0.94908 | 346.68
2022-06-24 | 42.3 | 2022 | 18.4 | 8668 | 0.94919 | 346.72
2022-06-25 | 44.6 | 2022 | 18.4 | 8669 | 0.9493 | 346.76
2022-06-26 | 42.5 | 2022 | 18.4 | 8670 | 0.94941 | 346.8
2022-06-27 | 46.9 | 2022 | 18.3 | 8671 | 0.94952 | 346.84
2022-06-28 | 45.8 | 2022 | 18.3 | 8672 | 0.94963 | 346.88
2022-06-29 | 48.6 | 2022 | 18.3 | 8673 | 0.94974 | 346.92
2022-06-30 | 47 | 2022 | 18.1 | 8674 | 0.94985 | 346.96
2022-07-01 | 45.8 | 2022 | 18.1 | 8675 | 0.94996 | 347
2022-07-02 | 44 | 2022 | 18 | 8676 | 0.95007 | 347.04
2022-07-03 | 41.9 | 2022 | 18 | 8677 | 0.95018 | 347.08
2022-07-04 | 42.5 | 2022 | 18 | 8678 | 0.95028 | 347.12
2022-07-05 | 40.9 | 2022 | 18 | 8679 | 0.95039 | 347.16
2022-07-06 | 40.6 | 2022 | 18 | 8680 | 0.9505 | 347.2
2022-07-07 | 43.1 | 2022 | 18 | 8681 | 0.95061 | 347.24
2022-07-08 | 39.5 | 2022 | 18 | 8682 | 0.95072 | 347.28
2022-07-09 | 39 | 2022 | 18 | 8683 | 0.95083 | 347.32
2022-07-10 | 38.7 | 2022 | 18 | 8684 | 0.95094 | 347.36
2022-07-11 | 38.4 | 2022 | 18 | 8685 | 0.95105 | 347.4
2022-07-12 | 37.1 | 2022 | 17.8 | 8686 | 0.95116 | 347.44
2022-07-13 | 38.1 | 2022 | 17.8 | 8687 | 0.95127 | 347.48
2022-07-14 | 40.7 | 2022 | 17.8 | 8688 | 0.95138 | 347.52
2022-07-15 | 39.1 | 2022 | 17.8 | 8689 | 0.95149 | 347.56
2022-07-16 | 40 | 2022 | 17.8 | 8690 | 0.9516 | 347.6
2022-07-17 | 38 | 2022 | 17.8 | 8691 | 0.95171 | 347.64
2022-07-18 | 38.6 | 2022 | 17.7 | 8692 | 0.95182 | 347.68
2022-07-19 | 39.7 | 2022 | 17.7 | 8693 | 0.95193 | 347.72
2022-07-20 | 37.1 | 2022 | 17.7 | 8694 | 0.95204 | 347.76
2022-07-21 | 33.3 | 2022 | 17.6 | 8695 | 0.95215 | 347.8
2022-07-22 | 36.7 | 2022 | 17.6 | 8696 | 0.95226 | 347.84
2022-07-23 | 40.2 | 2022 | 17.6 | 8697 | 0.95237 | 347.88
2022-07-24 | 37.7 | 2022 | 17.6 | 8698 | 0.95247 | 347.92
2022-07-25 | 36.4 | 2022 | 17.6 | 8699 | 0.95258 | 347.96
2022-07-26 | 35.9 | 2022 | 17.5 | 8700 | 0.95269 | 348
2022-07-27 | 34.3 | 2022 | 17.5 | 8701 | 0.9528 | 348.04
2022-07-28 | 38.8 | 2022 | 17.4 | 8702 | 0.95291 | 348.08
2022-07-29 | 44.6 | 2022 | 17.4 | 8703 | 0.95302 | 348.12
2022-07-30 | 45.2 | 2022 | 17.3 | 8704 | 0.95313 | 348.16
2022-07-31 | 44.7 | 2022 | 17.2 | 8705 | 0.95324 | 348.2
2022-08-01 | 56.2 | 2022 | 17.2 | 8706 | 0.95335 | 348.24
2022-08-02 | 69.7 | 2022 | 17.1 | 8707 | 0.95346 | 348.28
2022-08-03 | 45.3 | 2022 | 17.1 | 8708 | 0.95357 | 348.32
2022-08-04 | 41.3 | 2022 | 17 | 8709 | 0.95368 | 348.36
2022-08-05 | 41.9 | 2022 | 17 | 8710 | 0.95379 | 348.4
2022-08-06 | 42.1 | 2022 | 17 | 8711 | 0.9539 | 348.44
2022-08-07 | 39.1 | 2022 | 17 | 8712 | 0.95401 | 348.48
2022-08-08 | 37.3 | 2022 | 17 | 8713 | 0.95412 | 348.52
2022-08-09 | 35.6 | 2022 | 17 | 8714 | 0.95423 | 348.56
2022-08-10 | 41.1 | 2022 | 17 | 8715 | 0.95434 | 348.6
2022-08-11 | 41.8 | 2022 | 17 | 8716 | 0.95445 | 348.64
2022-08-12 | 44.5 | 2022 | 17 | 8717 | 0.95456 | 348.68
2022-08-13 | 51.3 | 2022 | 17 | 8718 | 0.95466 | 348.72
2022-08-14 | 59.6 | 2022 | 17 | 8719 | 0.95477 | 348.76
2022-08-15 | 41.5 | 2022 | 17 | 8720 | 0.95488 | 348.8
2022-08-16 | 43.2 | 2022 | 17 | 8721 | 0.95499 | 348.84
2022-08-17 | 35.4 | 2022 | 17 | 8722 | 0.9551 | 348.88
2022-08-18 | 46.4 | 2022 | 17 | 8723 | 0.95521 | 348.92
2022-08-19 | 50.2 | 2022 | 16.9 | 8724 | 0.95532 | 348.96
2022-08-20 | 53.8 | 2022 | 16.9 | 8725 | 0.95543 | 349
2022-08-21 | 42.6 | 2022 | 16.9 | 8726 | 0.95554 | 349.04
2022-08-22 | 37.7 | 2022 | 16.9 | 8727 | 0.95565 | 349.08
2022-08-23 | 37.8 | 2022 | 16.9 | 8728 | 0.95576 | 349.12
2022-08-24 | 39.9 | 2022 | 16.7 | 8729 | 0.95587 | 349.16
2022-08-25 | 36.2 | 2022 | 16.7 | 8730 | 0.95598 | 349.2
2022-08-26 | 42.3 | 2022 | 16.6 | 8731 | 0.95609 | 349.24
2022-08-27 | 34.7 | 2022 | 16.6 | 8732 | 0.9562 | 349.28
2022-08-28 | 28.7 | 2022 | 16.6 | 8733 | 0.95631 | 349.32
2022-08-29 | 36.8 | 2022 | 16.6 | 8734 | 0.95642 | 349.36
2022-08-30 | 34.5 | 2022 | 16.5 | 8735 | 0.95653 | 349.4
2022-08-31 | 38.7 | 2022 | 16.5 | 8736 | 0.95664 | 349.44
2022-09-01 | 32.3 | 2022 | 16.5 | 8737 | 0.95675 | 349.48
2022-09-02 | 39.5 | 2022 | 16.4 | 8738 | 0.95686 | 349.52
2022-09-03 | 43.3 | 2022 | 16.4 | 8739 | 0.95696 | 349.56
2022-09-04 | 39 | 2022 | 16.3 | 8740 | 0.95707 | 349.6
2022-09-05 | 44.4 | 2022 | 16.2 | 8741 | 0.95718 | 349.64
2022-09-06 | 40.9 | 2022 | 16.2 | 8742 | 0.95729 | 349.68
2022-09-07 | 40.3 | 2022 | 16.2 | 8743 | 0.9574 | 349.72
2022-09-08 | 34.9 | 2022 | 16.1 | 8744 | 0.95751 | 349.76
2022-09-09 | 37.1 | 2022 | 16.1 | 8745 | 0.95762 | 349.8
2022-09-10 | 45.8 | 2022 | 16.1 | 8746 | 0.95773 | 349.84
2022-09-11 | 40.6 | 2022 | 16.1 | 8747 | 0.95784 | 349.88
2022-09-12 | 46.7 | 2022 | 16 | 8748 | 0.95795 | 349.92
2022-09-13 | 56.5 | 2022 | 16 | 8749 | 0.95806 | 349.96
2022-09-14 | 60.3 | 2022 | 16 | 8750 | 0.95817 | 350
2022-09-15 | 56.8 | 2022 | 16 | 8751 | 0.95828 | 350.04
2022-09-16 | 60.2 | 2022 | 16 | 8752 | 0.95839 | 350.08
2022-09-17 | 54.3 | 2022 | 16 | 8753 | 0.9585 | 350.12
2022-09-18 | 46.7 | 2022 | 16 | 8754 | 0.95861 | 350.16
2022-09-19 | 52.5 | 2022 | 16 | 8755 | 0.95872 | 350.2
2022-09-20 | 51.4 | 2022 | 16 | 8756 | 0.95883 | 350.24
2022-09-21 | 67.1 | 2022 | 15.9 | 8757 | 0.95894 | 350.28
2022-09-22 | 52.9 | 2022 | 15.9 | 8758 | 0.95905 | 350.32
2022-09-23 | 51.2 | 2022 | 15.9 | 8759 | 0.95915 | 350.36
2022-09-24 | 57.8 | 2022 | 15.9 | 8760 | 0.95926 | 350.4
2022-09-25 | 55.5 | 2022 | 15.8 | 8761 | 0.95937 | 350.44
2022-09-26 | 52.4 | 2022 | 15.8 | 8762 | 0.95948 | 350.48
2022-09-27 | 34.7 | 2022 | 15.8 | 8763 | 0.95959 | 350.52
2022-09-28 | 29.4 | 2022 | 15.6 | 8764 | 0.9597 | 350.56
2022-09-29 | 38.8 | 2022 | 15.5 | 8765 | 0.95981 | 350.6
2022-09-30 | 44.3 | 2022 | 15.5 | 8766 | 0.95992 | 350.64
2022-10-01 | 39.5 | 2022 | 15.5 | 8767 | 0.96003 | 350.68
2022-10-02 | 35.6 | 2022 | 15.4 | 8768 | 0.96014 | 350.72
2022-10-03 | 41.6 | 2022 | 15.4 | 8769 | 0.96025 | 350.76
2022-10-04 | 43.3 | 2022 | 15.4 | 8770 | 0.96036 | 350.8
2022-10-05 | 42.9 | 2022 | 15.4 | 8771 | 0.96047 | 350.84
2022-10-06 | 42.5 | 2022 | 15.3 | 8772 | 0.96058 | 350.88
2022-10-07 | 39.5 | 2022 | 15.3 | 8773 | 0.96069 | 350.92
2022-10-08 | 37.5 | 2022 | 15.3 | 8774 | 0.9608 | 350.96
2022-10-09 | 36.6 | 2022 | 15.3 | 8775 | 0.96091 | 351
2022-10-10 | 38.8 | 2022 | 15.3 | 8776 | 0.96102 | 351.04
2022-10-11 | 33 | 2022 | 15.2 | 8777 | 0.96113 | 351.08
2022-10-12 | 36.4 | 2022 | 15.2 | 8778 | 0.96124 | 351.12
2022-10-13 | 33.4 | 2022 | 15.1 | 8779 | 0.96134 | 351.16
2022-10-14 | 27.5 | 2022 | 15.1 | 8780 | 0.96145 | 351.2
2022-10-15 | 40.3 | 2022 | 15 | 8781 | 0.96156 | 351.24
2022-10-16 | 45 | 2022 | 15 | 8782 | 0.96167 | 351.28
2022-10-17 | 45.3 | 2022 | 15 | 8783 | 0.96178 | 351.32
2022-10-18 | 45.8 | 2022 | 15 | 8784 | 0.96189 | 351.36
2022-10-19 | 46 | 2022 | 15 | 8785 | 0.962 | 351.4
2022-10-20 | 48.1 | 2022 | 15 | 8786 | 0.96211 | 351.44
2022-10-21 | 51.9 | 2022 | 15 | 8787 | 0.96222 | 351.48
2022-10-22 | 85.5 | 2022 | 15 | 8788 | 0.96233 | 351.52
2022-10-23 | 72.8 | 2022 | 15 | 8789 | 0.96244 | 351.56
2022-10-24 | 93.7 | 2022 | 15 | 8790 | 0.96255 | 351.6
2022-10-25 | 88.7 | 2022 | 14.9 | 8791 | 0.96266 | 351.64
2022-10-26 | 82.2 | 2022 | 14.8 | 8792 | 0.96277 | 351.68
2022-10-27 | 88.3 | 2022 | 14.8 | 8793 | 0.96288 | 351.72
2022-10-28 | 78.6 | 2022 | 14.8 | 8794 | 0.96299 | 351.76
2022-10-29 | 68.8 | 2022 | 14.8 | 8795 | 0.9631 | 351.8
2022-10-30 | 60.6 | 2022 | 14.8 | 8796 | 0.96321 | 351.84
2022-10-31 | 83.3 | 2022 | 14.5 | 8797 | 0.96332 | 351.88
2022-11-01 | 66.5 | 2022 | 14.5 | 8798 | 0.96343 | 351.92
2022-11-02 | 89.6 | 2022 | 14.5 | 8799 | 0.96353 | 351.96
2022-11-03 | 74.2 | 2022 | 14.4 | 8800 | 0.96364 | 352
2022-11-04 | 67.8 | 2022 | 14.4 | 8801 | 0.96375 | 352.04
2022-11-05 | 86.3 | 2022 | 14.4 | 8802 | 0.96386 | 352.08
2022-11-06 | 89.5 | 2022 | 14.4 | 8803 | 0.96397 | 352.12
2022-11-07 | 86.6 | 2022 | 14.4 | 8804 | 0.96408 | 352.16
2022-11-08 | 84.3 | 2022 | 14.4 | 8805 | 0.96419 | 352.2
2022-11-09 | 114 | 2022 | 14.3 | 8806 | 0.9643 | 352.24
2022-11-10 | 81.5 | 2022 | 14.3 | 8807 | 0.96441 | 352.28
2022-11-11 | 77 | 2022 | 14.2 | 8808 | 0.96452 | 352.32
2022-11-12 | 74.4 | 2022 | 14.2 | 8809 | 0.96463 | 352.36
2022-11-13 | 78.8 | 2022 | 14.2 | 8810 | 0.96474 | 352.4
2022-11-14 | 123 | 2022 | 14.2 | 8811 | 0.96485 | 352.44
2022-11-15 | 141 | 2022 | 14.2 | 8812 | 0.96496 | 352.48
2022-11-16 | 119 | 2022 | 14.2 | 8813 | 0.96507 | 352.52
2022-11-17 | 84.3 | 2022 | 14.2 | 8814 | 0.96518 | 352.56
2022-11-18 | 67.1 | 2022 | 14.1 | 8815 | 0.96529 | 352.6
2022-11-19 | 84.1 | 2022 | 14.1 | 8816 | 0.9654 | 352.64
2022-11-20 | 73.4 | 2022 | 14 | 8817 | 0.96551 | 352.68
2022-11-21 | 71.8 | 2022 | 14 | 8818 | 0.96562 | 352.72
2022-11-22 | 71.3 | 2022 | 14 | 8819 | 0.96572 | 352.76
2022-11-23 | 60 | 2022 | 14 | 8820 | 0.96583 | 352.8
2022-11-24 | 67 | 2022 | 14 | 8821 | 0.96594 | 352.84
2022-11-25 | 85.2 | 2022 | 14 | 8822 | 0.96605 | 352.88
2022-11-26 | 71.6 | 2022 | 14 | 8823 | 0.96616 | 352.92
2022-11-27 | 56 | 2022 | 14 | 8824 | 0.96627 | 352.96
2022-11-28 | 57.4 | 2022 | 14 | 8825 | 0.96638 | 353
2022-11-29 | 43.9 | 2022 | 14 | 8826 | 0.96649 | 353.04
2022-11-30 | 38.2 | 2022 | 13.9 | 8827 | 0.9666 | 353.08
2022-12-01 | 42.5 | 2022 | 13.9 | 8828 | 0.96671 | 353.12
2022-12-02 | 59.9 | 2022 | 13.8 | 8829 | 0.96682 | 353.16
2022-12-03 | 74.2 | 2022 | 13.6 | 8830 | 0.96693 | 353.2
2022-12-04 | 38.4 | 2022 | 13.5 | 8831 | 0.96704 | 353.24
2022-12-05 | 40.4 | 2022 | 13.4 | 8832 | 0.96715 | 353.28
2022-12-06 | 35.2 | 2022 | 13.4 | 8833 | 0.96726 | 353.32
2022-12-07 | 38.9 | 2022 | 13.3 | 8834 | 0.96737 | 353.36
2022-12-08 | 39.7 | 2022 | 13.3 | 8835 | 0.96748 | 353.4
2022-12-09 | 36.3 | 2022 | 13.3 | 8836 | 0.96759 | 353.44
2022-12-10 | 35.9 | 2022 | 13.1 | 8837 | 0.9677 | 353.48
2022-12-11 | 37.1 | 2022 | 13.1 | 8838 | 0.96781 | 353.52
2022-12-12 | 45 | 2022 | 13.1 | 8839 | 0.96792 | 353.56
2022-12-13 | 39.6 | 2022 | 13.1 | 8840 | 0.96802 | 353.6
2022-12-14 | 39.5 | 2022 | 13 | 8841 | 0.96813 | 353.64
2022-12-15 | 38.9 | 2022 | 13 | 8842 | 0.96824 | 353.68
2022-12-16 | 37.4 | 2022 | 13 | 8843 | 0.96835 | 353.72
2022-12-17 | 34.2 | 2022 | 13 | 8844 | 0.96846 | 353.76
2022-12-18 | 37.8 | 2022 | 13 | 8845 | 0.96857 | 353.8
2022-12-19 | 42.9 | 2022 | 13 | 8846 | 0.96868 | 353.84
2022-12-20 | 46.2 | 2022 | 13 | 8847 | 0.96879 | 353.88
2022-12-21 | 42.8 | 2022 | 12.9 | 8848 | 0.9689 | 353.92
2022-12-22 | 41.5 | 2022 | 12.9 | 8849 | 0.96901 | 353.96
2022-12-23 | 40.5 | 2022 | 12.8 | 8850 | 0.96912 | 354
2022-12-24 | 39.5 | 2022 | 12.8 | 8851 | 0.96923 | 354.04
2022-12-25 | 37.9 | 2022 | 12.7 | 8852 | 0.96934 | 354.08
2022-12-26 | 40.2 | 2022 | 12.7 | 8853 | 0.96945 | 354.12
2022-12-27 | 78.9 | 2022 | 12.4 | 8854 | 0.96956 | 354.16
2022-12-28 | 65.1 | 2022 | 12.4 | 8855 | 0.96967 | 354.2
2022-12-29 | 42.7 | 2022 | 12.4 | 8856 | 0.96978 | 354.24
2022-12-30 | 44.9 | 2022 | 12.4 | 8857 | 0.96989 | 354.28
2022-12-31 | 105 | 2022 | 12.4 | 8858 | 0.97 | 354.32
2023-01-01 | 95.6 | 2023 | 12.3 | 8859 | 0.97011 | 354.36
2023-01-02 | 61.4 | 2023 | 12.3 | 8860 | 0.97021 | 354.4
2023-01-03 | 59.5 | 2023 | 12.2 | 8861 | 0.97032 | 354.44
2023-01-04 | 54.4 | 2023 | 12.2 | 8862 | 0.97043 | 354.48
2023-01-05 | 50.2 | 2023 | 12.2 | 8863 | 0.97054 | 354.52
2023-01-06 | 75 | 2023 | 12.2 | 8864 | 0.97065 | 354.56
2023-01-07 | 60.7 | 2023 | 12.1 | 8865 | 0.97076 | 354.6
2023-01-08 | 57.5 | 2023 | 12.1 | 8866 | 0.97087 | 354.64
2023-01-09 | 85.5 | 2023 | 12 | 8867 | 0.97098 | 354.68
2023-01-10 | 135 | 2023 | 12 | 8868 | 0.97109 | 354.72
2023-01-11 | 117 | 2023 | 12 | 8869 | 0.9712 | 354.76
2023-01-12 | 99.7 | 2023 | 12 | 8870 | 0.97131 | 354.8
2023-01-13 | 95.7 | 2023 | 12 | 8871 | 0.97142 | 354.84
2023-01-14 | 90.8 | 2023 | 12 | 8872 | 0.97153 | 354.88
2023-01-15 | 119 | 2023 | 11.9 | 8873 | 0.97164 | 354.92
2023-01-16 | 99.5 | 2023 | 11.9 | 8874 | 0.97175 | 354.96
2023-01-17 | 95.3 | 2023 | 11.9 | 8875 | 0.97186 | 355
2023-01-18 | 86.9 | 2023 | 11.9 | 8876 | 0.97197 | 355.04
2023-01-19 | 79.7 | 2023 | 11.9 | 8877 | 0.97208 | 355.08
2023-01-20 | 68.1 | 2023 | 11.8 | 8878 | 0.97219 | 355.12
2023-01-21 | 64 | 2023 | 11.8 | 8879 | 0.9723 | 355.16
2023-01-22 | 64.5 | 2023 | 11.8 | 8880 | 0.9724 | 355.2
2023-01-23 | 63.1 | 2023 | 11.8 | 8881 | 0.97251 | 355.24
2023-01-24 | 61.4 | 2023 | 11.7 | 8882 | 0.97262 | 355.28
2023-01-25 | 60 | 2023 | 11.7 | 8883 | 0.97273 | 355.32
2023-01-26 | 60.6 | 2023 | 11.7 | 8884 | 0.97284 | 355.36
2023-01-27 | 53.5 | 2023 | 11.7 | 8885 | 0.97295 | 355.4
2023-01-28 | 42.5 | 2023 | 11.6 | 8886 | 0.97306 | 355.44
2023-01-29 | 44.4 | 2023 | 11.6 | 8887 | 0.97317 | 355.48
2023-01-30 | 42.2 | 2023 | 11.6 | 8888 | 0.97328 | 355.52
2023-01-31 | 36.8 | 2023 | 11.6 | 8889 | 0.97339 | 355.56
2023-02-01 | 51.5 | 2023 | 11.6 | 8890 | 0.9735 | 355.6
2023-02-02 | 62.7 | 2023 | 11.5 | 8891 | 0.97361 | 355.64
2023-02-03 | 51.2 | 2023 | 11.5 | 8892 | 0.97372 | 355.68
2023-02-04 | 42.4 | 2023 | 11.5 | 8893 | 0.97383 | 355.72
2023-02-05 | 44.8 | 2023 | 11.5 | 8894 | 0.97394 | 355.76
2023-02-06 | 44.1 | 2023 | 11.4 | 8895 | 0.97405 | 355.8
2023-02-07 | 41.8 | 2023 | 11.3 | 8896 | 0.97416 | 355.84
2023-02-08 | 41.6 | 2023 | 11.3 | 8897 | 0.97427 | 355.88
2023-02-09 | 41.4 | 2023 | 11.2 | 8898 | 0.97438 | 355.92
2023-02-10 | 41.7 | 2023 | 11.1 | 8899 | 0.97449 | 355.96
2023-02-11 | 39.6 | 2023 | 11.1 | 8900 | 0.97459 | 356
2023-02-12 | 40.5 | 2023 | 11 | 8901 | 0.9747 | 356.04
2023-02-13 | 42.3 | 2023 | 11 | 8902 | 0.97481 | 356.08
2023-02-14 | 43.8 | 2023 | 11 | 8903 | 0.97492 | 356.12
2023-02-15 | 36.7 | 2023 | 11 | 8904 | 0.97503 | 356.16
2023-02-16 | 40.8 | 2023 | 11 | 8905 | 0.97514 | 356.2
2023-02-17 | 42.6 | 2023 | 11 | 8906 | 0.97525 | 356.24
2023-02-18 | 45.2 | 2023 | 10.9 | 8907 | 0.97536 | 356.28
2023-02-19 | 41.5 | 2023 | 10.9 | 8908 | 0.97547 | 356.32
2023-02-20 | 44 | 2023 | 10.9 | 8909 | 0.97558 | 356.36
2023-02-21 | 61.5 | 2023 | 10.8 | 8910 | 0.97569 | 356.4
2023-02-22 | 49.2 | 2023 | 10.8 | 8911 | 0.9758 | 356.44
2023-02-23 | 43.2 | 2023 | 10.8 | 8912 | 0.97591 | 356.48
2023-02-24 | 44.5 | 2023 | 10.8 | 8913 | 0.97602 | 356.52
2023-02-25 | 43.8 | 2023 | 10.7 | 8914 | 0.97613 | 356.56
2023-02-26 | 44.8 | 2023 | 10.7 | 8915 | 0.97624 | 356.6
2023-02-27 | 45.1 | 2023 | 10.5 | 8916 | 0.97635 | 356.64
2023-02-28 | 45.6 | 2023 | 10.5 | 8917 | 0.97646 | 356.68
2023-03-01 | 44 | 2023 | 10.5 | 8918 | 0.97657 | 356.72
2023-03-02 | 51.5 | 2023 | 10.4 | 8919 | 0.97668 | 356.76
2023-03-03 | 45.7 | 2023 | 10.4 | 8920 | 0.97678 | 356.8
2023-03-04 | 48.6 | 2023 | 10.2 | 8921 | 0.97689 | 356.84
2023-03-05 | 57.1 | 2023 | 10.2 | 8922 | 0.977 | 356.88
2023-03-06 | 55 | 2023 | 10.2 | 8923 | 0.97711 | 356.92
2023-03-07 | 49.3 | 2023 | 10.1 | 8924 | 0.97722 | 356.96
2023-03-08 | 45.3 | 2023 | 10.1 | 8925 | 0.97733 | 357
2023-03-09 | 50 | 2023 | 10.1 | 8926 | 0.97744 | 357.04
2023-03-10 | 67.2 | 2023 | 10 | 8927 | 0.97755 | 357.08
2023-03-11 | 74.9 | 2023 | 10 | 8928 | 0.97766 | 357.12
2023-03-12 | 65.3 | 2023 | 10 | 8929 | 0.97777 | 357.16
2023-03-13 | 61.8 | 2023 | 10 | 8930 | 0.97788 | 357.2
2023-03-14 | 73.4 | 2023 | 10 | 8931 | 0.97799 | 357.24
2023-03-15 | 128 | 2023 | 10 | 8932 | 0.9781 | 357.28
2023-03-16 | 80.6 | 2023 | 10 | 8933 | 0.97821 | 357.32
2023-03-17 | 98.9 | 2023 | 10 | 8934 | 0.97832 | 357.36
2023-03-18 | 90.9 | 2023 | 10 | 8935 | 0.97843 | 357.4
2023-03-19 | 83.2 | 2023 | 9.96 | 8936 | 0.97854 | 357.44
2023-03-20 | 95.2 | 2023 | 9.92 | 8937 | 0.97865 | 357.48
2023-03-21 | 77.2 | 2023 | 9.91 | 8938 | 0.97876 | 357.52
2023-03-22 | 83.6 | 2023 | 9.81 | 8939 | 0.97887 | 357.56
2023-03-23 | 99.6 | 2023 | 9.8 | 8940 | 0.97898 | 357.6
2023-03-24 | 115 | 2023 | 9.77 | 8941 | 0.97908 | 357.64
2023-03-25 | 140 | 2023 | 9.75 | 8942 | 0.97919 | 357.68
2023-03-26 | 136 | 2023 | 9.72 | 8943 | 0.9793 | 357.72
2023-03-27 | 136 | 2023 | 9.68 | 8944 | 0.97941 | 357.76
2023-03-28 | 128 | 2023 | 9.64 | 8945 | 0.97952 | 357.8
2023-03-29 | 122 | 2023 | 9.59 | 8946 | 0.97963 | 357.84
2023-03-30 | 152 | 2023 | 9.54 | 8947 | 0.97974 | 357.88
2023-03-31 | 153 | 2023 | 9.5 | 8948 | 0.97985 | 357.92
2023-04-01 | 143 | 2023 | 9.5 | 8949 | 0.97996 | 357.96
2023-04-02 | 147 | 2023 | 9.5 | 8950 | 0.98007 | 358
2023-04-03 | 172 | 2023 | 9.4 | 8951 | 0.98018 | 358.04
2023-04-04 | 155 | 2023 | 9.4 | 8952 | 0.98029 | 358.08
2023-04-05 | 155 | 2023 | 9.4 | 8953 | 0.9804 | 358.12
2023-04-06 | 156 | 2023 | 9.4 | 8954 | 0.98051 | 358.16
2023-04-07 | 170 | 2023 | 9.38 | 8955 | 0.98062 | 358.2
2023-04-08 | 206 | 2023 | 9.36 | 8956 | 0.98073 | 358.24
2023-04-09 | 218 | 2023 | 9.28 | 8957 | 0.98084 | 358.28
2023-04-10 | 268 | 2023 | 9.27 | 8958 | 0.98095 | 358.32
2023-04-11 | 357 | 2023 | 9.23 | 8959 | 0.98106 | 358.36
2023-04-12 | 455 | 2023 | 9.17 | 8960 | 0.98117 | 358.4
2023-04-13 | 471 | 2023 | 9.14 | 8961 | 0.98127 | 358.44
2023-04-14 | 438 | 2023 | 9.1 | 8962 | 0.98138 | 358.48
2023-04-15 | 429 | 2023 | 9.01 | 8963 | 0.98149 | 358.52
2023-04-16 | 445 | 2023 | 9.01 | 8964 | 0.9816 | 358.56
2023-04-17 | 470 | 2023 | 9 | 8965 | 0.98171 | 358.6
2023-04-18 | 477 | 2023 | 8.99 | 8966 | 0.98182 | 358.64
2023-04-19 | 438 | 2023 | 8.94 | 8967 | 0.98193 | 358.68
2023-04-20 | 445 | 2023 | 8.9 | 8968 | 0.98204 | 358.72
2023-04-21 | 444 | 2023 | 8.89 | 8969 | 0.98215 | 358.76
2023-04-22 | 438 | 2023 | 8.88 | 8970 | 0.98226 | 358.8
2023-04-23 | 440 | 2023 | 8.83 | 8971 | 0.98237 | 358.84
2023-04-24 | 446 | 2023 | 8.8 | 8972 | 0.98248 | 358.88
2023-04-25 | 453 | 2023 | 8.8 | 8973 | 0.98259 | 358.92
2023-04-26 | 435 | 2023 | 8.77 | 8974 | 0.9827 | 358.96
2023-04-27 | 445 | 2023 | 8.7 | 8975 | 0.98281 | 359
2023-04-28 | 444 | 2023 | 8.69 | 8976 | 0.98292 | 359.04
2023-04-29 | 460 | 2023 | 8.6 | 8977 | 0.98303 | 359.08
2023-04-30 | 459 | 2023 | 8.59 | 8978 | 0.98314 | 359.12
2023-05-01 | 459 | 2023 | 8.5 | 8979 | 0.98325 | 359.16
2023-05-02 | 471 | 2023 | 8.44 | 8980 | 0.98336 | 359.2
2023-05-03 | 452 | 2023 | 8.39 | 8981 | 0.98346 | 359.24
2023-05-04 | 458 | 2023 | 8.33 | 8982 | 0.98357 | 359.28
2023-05-05 | 498 | 2023 | 8.32 | 8983 | 0.98368 | 359.32
2023-05-06 | 472 | 2023 | 8.3 | 8984 | 0.98379 | 359.36
2023-05-07 | 466 | 2023 | 8.29 | 8985 | 0.9839 | 359.4
2023-05-08 | 457 | 2023 | 8.29 | 8986 | 0.98401 | 359.44
2023-05-09 | 455 | 2023 | 8.28 | 8987 | 0.98412 | 359.48
2023-05-10 | 459 | 2023 | 8.27 | 8988 | 0.98423 | 359.52
2023-05-11 | 466 | 2023 | 8.23 | 8989 | 0.98434 | 359.56
2023-05-12 | 453 | 2023 | 8.23 | 8990 | 0.98445 | 359.6
2023-05-13 | 474 | 2023 | 8.21 | 8991 | 0.98456 | 359.64
2023-05-14 | 570 | 2023 | 8.17 | 8992 | 0.98467 | 359.68
2023-05-15 | 653 | 2023 | 8.04 | 8993 | 0.98478 | 359.72
2023-05-16 | 715 | 2023 | 8.02 | 8994 | 0.98489 | 359.76
2023-05-17 | 806 | 2023 | 8 | 8995 | 0.985 | 359.8
2023-05-18 | 890 | 2023 | 8 | 8996 | 0.98511 | 359.84
2023-05-19 | 912 | 2023 | 8 | 8997 | 0.98522 | 359.88
2023-05-20 | 936 | 2023 | 8 | 8998 | 0.98533 | 359.92
2023-05-21 | 909 | 2023 | 8 | 8999 | 0.98544 | 359.96
2023-05-22 | 685 | 2023 | 8 | 9000 | 0.98555 | 360
2023-05-23 | 922 | 2023 | 7.98 | 9001 | 0.98565 | 360.04
2023-05-24 | 1050 | 2023 | 7.98 | 9002 | 0.98576 | 360.08
2023-05-25 | 1130 | 2023 | 7.97 | 9003 | 0.98587 | 360.12
2023-05-26 | 1290 | 2023 | 7.92 | 9004 | 0.98598 | 360.16
2023-05-27 | 1450 | 2023 | 7.91 | 9005 | 0.98609 | 360.2
2023-05-28 | 1410 | 2023 | 7.91 | 9006 | 0.9862 | 360.24
2023-05-29 | 1400 | 2023 | 7.91 | 9007 | 0.98631 | 360.28
2023-05-30 | 1430 | 2023 | 7.85 | 9008 | 0.98642 | 360.32
2023-05-31 | 1520 | 2023 | 7.83 | 9009 | 0.98653 | 360.36
2023-06-01 | 1580 | 2023 | 7.73 | 9010 | 0.98664 | 360.4
2023-06-02 | 1570 | 2023 | 7.7 | 9011 | 0.98675 | 360.44
2023-06-03 | 1490 | 2023 | 7.68 | 9012 | 0.98686 | 360.48
2023-06-04 | 1310 | 2023 | 7.66 | 9013 | 0.98697 | 360.52
2023-06-05 | 1260 | 2023 | 7.62 | 9014 | 0.98708 | 360.56
2023-06-06 | 1100 | 2023 | 7.58 | 9015 | 0.98719 | 360.6
2023-06-07 | 1230 | 2023 | 7.5 | 9016 | 0.9873 | 360.64
2023-06-08 | 1250 | 2023 | 7.47 | 9017 | 0.98741 | 360.68
2023-06-09 | 1200 | 2023 | 7.45 | 9018 | 0.98752 | 360.72
2023-06-10 | 1120 | 2023 | 7.4 | 9019 | 0.98763 | 360.76
2023-06-11 | 1080 | 2023 | 7.4 | 9020 | 0.98774 | 360.8
2023-06-12 | 1040 | 2023 | 7.4 | 9021 | 0.98784 | 360.84
2023-06-13 | 1240 | 2023 | 7.4 | 9022 | 0.98795 | 360.88
2023-06-14 | 1430 | 2023 | 7.38 | 9023 | 0.98806 | 360.92
2023-06-15 | 1560 | 2023 | 7.35 | 9024 | 0.98817 | 360.96
2023-06-16 | 1580 | 2023 | 7.31 | 9025 | 0.98828 | 361
2023-06-17 | 1650 | 2023 | 7.31 | 9026 | 0.98839 | 361.04
2023-06-18 | 1650 | 2023 | 7.3 | 9027 | 0.9885 | 361.08
2023-06-19 | 1630 | 2023 | 7.29 | 9028 | 0.98861 | 361.12
2023-06-20 | 1690 | 2023 | 7.23 | 9029 | 0.98872 | 361.16
2023-06-21 | 1690 | 2023 | 7.2 | 9030 | 0.98883 | 361.2
2023-06-22 | 1680 | 2023 | 7.13 | 9031 | 0.98894 | 361.24
2023-06-23 | 1650 | 2023 | 7.11 | 9032 | 0.98905 | 361.28
2023-06-24 | 1640 | 2023 | 7.06 | 9033 | 0.98916 | 361.32
2023-06-25 | 1570 | 2023 | 7.05 | 9034 | 0.98927 | 361.36
2023-06-26 | 1270 | 2023 | 7.03 | 9035 | 0.98938 | 361.4
2023-06-27 | 889 | 2023 | 6.98 | 9036 | 0.98949 | 361.44
2023-06-28 | 675 | 2023 | 6.96 | 9037 | 0.9896 | 361.48
2023-06-29 | 503 | 2023 | 6.9 | 9038 | 0.98971 | 361.52
2023-06-30 | 493 | 2023 | 6.9 | 9039 | 0.98982 | 361.56
2023-07-01 | 513 | 2023 | 6.89 | 9040 | 0.98993 | 361.6
2023-07-02 | 482 | 2023 | 6.87 | 9041 | 0.99004 | 361.64
2023-07-03 | 471 | 2023 | 6.81 | 9042 | 0.99014 | 361.68
2023-07-04 | 460 | 2023 | 6.8 | 9043 | 0.99025 | 361.72
2023-07-05 | 429 | 2023 | 6.8 | 9044 | 0.99036 | 361.76
2023-07-06 | 393 | 2023 | 6.78 | 9045 | 0.99047 | 361.8
2023-07-07 | 329 | 2023 | 6.72 | 9046 | 0.99058 | 361.84
2023-07-08 | 301 | 2023 | 6.7 | 9047 | 0.99069 | 361.88
2023-07-09 | 303 | 2023 | 6.66 | 9048 | 0.9908 | 361.92
2023-07-10 | 304 | 2023 | 6.6 | 9049 | 0.99091 | 361.96
2023-07-11 | 301 | 2023 | 6.52 | 9050 | 0.99102 | 362
2023-07-12 | 288 | 2023 | 6.4 | 9051 | 0.99113 | 362.04
2023-07-13 | 300 | 2023 | 6.24 | 9052 | 0.99124 | 362.08
2023-07-14 | 297 | 2023 | 6.2 | 9053 | 0.99135 | 362.12
2023-07-15 | 312 | 2023 | 6.2 | 9054 | 0.99146 | 362.16
2023-07-16 | 301 | 2023 | 6.16 | 9055 | 0.99157 | 362.2
2023-07-17 | 288 | 2023 | 6.14 | 9056 | 0.99168 | 362.24
2023-07-18 | 269 | 2023 | 6.14 | 9057 | 0.99179 | 362.28
2023-07-19 | 261 | 2023 | 6.06 | 9058 | 0.9919 | 362.32
2023-07-20 | 249 | 2023 | 6.03 | 9059 | 0.99201 | 362.36
2023-07-21 | 194 | 2023 | 6 | 9060 | 0.99212 | 362.4
2023-07-22 | 173 | 2023 | 6 | 9061 | 0.99223 | 362.44
2023-07-23 | 166 | 2023 | 6 | 9062 | 0.99233 | 362.48
2023-07-24 | 167 | 2023 | 6 | 9063 | 0.99244 | 362.52
2023-07-25 | 150 | 2023 | 5.9 | 9064 | 0.99255 | 362.56
2023-07-26 | 132 | 2023 | 5.8 | 9065 | 0.99266 | 362.6
2023-07-27 | 130 | 2023 | 5.53 | 9066 | 0.99277 | 362.64
2023-07-28 | 131 | 2023 | 5.4 | 9067 | 0.99288 | 362.68
2023-07-29 | 133 | 2023 | 5.37 | 9068 | 0.99299 | 362.72
2023-07-30 | 137 | 2023 | 5.33 | 9069 | 0.9931 | 362.76
2023-07-31 | 140 | 2023 | 5.3 | 9070 | 0.99321 | 362.8
2023-08-01 | 132 | 2023 | 5.26 | 9071 | 0.99332 | 362.84
2023-08-02 | 137 | 2023 | 5.1 | 9072 | 0.99343 | 362.88
2023-08-03 | 148 | 2023 | 5.1 | 9073 | 0.99354 | 362.92
2023-08-04 | 131 | 2023 | 5 | 9074 | 0.99365 | 362.96
2023-08-05 | 116 | 2023 | 4.91 | 9075 | 0.99376 | 363
2023-08-06 | 117 | 2023 | 4.83 | 9076 | 0.99387 | 363.04
2023-08-07 | 131 | 2023 | 4.8 | 9077 | 0.99398 | 363.08
2023-08-08 | 129 | 2023 | 4.7 | 9078 | 0.99409 | 363.12
2023-08-09 | 118 | 2023 | 4.6 | 9079 | 0.9942 | 363.16
2023-08-10 | 126 | 2023 | 4.6 | 9080 | 0.99431 | 363.2
2023-08-11 | 123 | 2023 | 4.51 | 9081 | 0.99442 | 363.24
2023-08-12 | 123 | 2023 | 4.49 | 9082 | 0.99452 | 363.28
2023-08-13 | 123 | 2023 | 4.48 | 9083 | 0.99463 | 363.32
2023-08-14 | 126 | 2023 | 4.4 | 9084 | 0.99474 | 363.36
2023-08-15 | 130 | 2023 | 4.3 | 9085 | 0.99485 | 363.4
2023-08-16 | 126 | 2023 | 4.23 | 9086 | 0.99496 | 363.44
2023-08-17 | 121 | 2023 | 4.2 | 9087 | 0.99507 | 363.48
2023-08-18 | 126 | 2023 | 4.2 | 9088 | 0.99518 | 363.52
2023-08-19 | 122 | 2023 | 4.1 | 9089 | 0.99529 | 363.56
2023-08-20 | 121 | 2023 | 3.9 | 9090 | 0.9954 | 363.6
2023-08-21 | 126 | 2023 | 3.8 | 9091 | 0.99551 | 363.64
2023-08-22 | 166 | 2023 | 3.6 | 9092 | 0.99562 | 363.68
2023-08-23 | 148 | 2023 | 3.56 | 9093 | 0.99573 | 363.72
2023-08-24 | 128 | 2023 | 3.46 | 9094 | 0.99584 | 363.76
2023-08-25 | 123 | 2023 | 3.31 | 9095 | 0.99595 | 363.8
2023-08-26 | 123 | 2023 | 3.26 | 9096 | 0.99606 | 363.84
2023-08-27 | 119 | 2023 | 3.13 | 9097 | 0.99617 | 363.88
2023-08-28 | 122 | 2023 | 2.9 | 9098 | 0.99628 | 363.92
2023-08-29 | 125 | 2023 | 2.8 | 9099 | 0.99639 | 363.96
2023-08-30 | 123 | 2023 | 2.8 | 9100 | 0.9965 | 364
2023-08-31 | 120 | 2023 | 2.7 | 9101 | 0.99661 | 364.04
2023-09-01 | 124 | 2023 | 2.64 | 9102 | 0.99671 | 364.08
2023-09-02 | 116 | 2023 | 2.6 | 9103 | 0.99682 | 364.12
2023-09-03 | 113 | 2023 | 2.39 | 9104 | 0.99693 | 364.16
2023-09-04 | 148 | 2023 | 2.25 | 9105 | 0.99704 | 364.2
2023-09-05 | 128 | 2023 | 2.23 | 9106 | 0.99715 | 364.24
2023-09-06 | 124 | 2023 | 2.2 | 9107 | 0.99726 | 364.28
2023-09-07 | 121 | 2023 | 2.19 | 9108 | 0.99737 | 364.32
2023-09-08 | 120 | 2023 | 2.16 | 9109 | 0.99748 | 364.36
2023-09-09 | 117 | 2023 | 2.14 | 9110 | 0.99759 | 364.4
2023-09-10 | 120 | 2023 | 2.06 | 9111 | 0.9977 | 364.44
2023-09-11 | 124 | 2023 | 2.01 | 9112 | 0.99781 | 364.48
2023-09-12 | 121 | 2023 | 1.92 | 9113 | 0.99792 | 364.52
2023-09-13 | 117 | 2023 | 1.9 | 9114 | 0.99803 | 364.56
2023-09-14 | 116 | 2023 | 1.84 | 9115 | 0.99814 | 364.6
2023-09-15 | 115 | 2023 | 1.8 | 9116 | 0.99825 | 364.64
2023-09-16 | 118 | 2023 | 1.76 | 9117 | 0.99836 | 364.68
2023-09-17 | 117 | 2023 | 1.7 | 9118 | 0.99847 | 364.72
2023-09-18 | 120 | 2023 | 1.63 | 9119 | 0.99858 | 364.76
2023-09-19 | 125 | 2023 | 1.35 | 9120 | 0.99869 | 364.8
2023-09-20 | 126 | 2023 | 1.07 | 9121 | 0.9988 | 364.84
2023-09-21 | 121 | 2023 | 1.06 | 9122 | 0.9989 | 364.88
2023-09-22 | 117 | 2023 | 0.88 | 9123 | 0.99901 | 364.92
2023-09-23 | 114 | 2023 | 0.58 | 9124 | 0.99912 | 364.96
2023-09-24 | 114 | 2023 | 0.57 | 9125 | 0.99923 | 365
2023-09-25 | 124 | 2023 | 0.56 | 9126 | 0.99934 | 365.04
2023-09-26 | 124 | 2023 | 0.56 | 9127 | 0.99945 | 365.08
2023-09-27 | 124 | 2023 | 0.55 | 9128 | 0.99956 | 365.12
2023-09-28 | 122 | 2023 | 0.41 | 9129 | 0.99967 | 365.16
2023-09-29 | 121 | 2023 | 0.41 | 9130 | 0.99978 | 365.2
2023-09-30 | 115 | 2023 | 0.4 | 9131 | 0.99989 | 365.24
2023-10-01 | 126 | 2023 | 0.3 | 9132 | 1 | 365.28