## Basic Problem
[10 empty] | HERE IS THE SOLUTION PROCEDURE | 10 | 2.7821
[11 empty] | 15.3462 | 1
[11 empty] | 56.3567 | 1
[11 empty] | 61.7029 | 2.7821
[11 empty] | 10 | 2.7821
PUT YOUR INPUT HERE
[7 empty] | Q | 11.33 | m3/s
[7 empty] | t*c | 0.047
[7 empty] | D50 | 45 | mm
[7 empty] | D84 | 60 | mm
[7 empty] | m | 3
[7 empty] | Svalley | 0.007 | a constraint
[7 empty] | Bo | 12.5 | m
Bo | t' | nlim | h | B | A | R | U | S
m | Pa |  | m | m | m^2 | m | m/s
12.5 | 34.2344 | 0.033361 | 0.54317 | 15.759 | 7.6748 | 0.48162 | 1.4763 | 0.0064247
Bo | t' | nlim | h | B | A | R | U | S
ft | lb/ft^2 |  | ft | ft | ft^2 | ft | ft/s
41.0105 | 0.71326 | 0.033361 | 1.7821 | 51.7029 | 82.6107 | 1.5801 | 4.8434 | 0.0064247
at Q = | 400.1152 | cfs
Enter information only in green cells!!
No cutting and pasting!
No inserting or deleting rows!
h
Bo
mh
m
1
mh
Problem is solved using SI units in Row 34. BG units in Row 38 are simple conversions of values in row 34
Design Strategy:
As posed in NRCS NEH-654 Ch 8, a design discharge and channel width is specified, and the slope producing the critical shear stress is found.
(i) what happens if you build channel at a smaller slope?
(ii) a width is chosen from center of hydraulic geometry cloud. What are the consequences of choosing a smaller or larger width?
This worksheet solves the threshold channel design problem on pp. 8-40 - 8-42 in NRCS NEH 654. The method: find the channel slope S and depth h that produces the critical shear stress tc at the design flow. The worksheet uses iterative calculations to find the solution.
Notes:
(1) Iterative calculation must be enabled or you will get a circular reference warning. Navigate to "calculations" options.
(2) Input for each worksheet is set on that worksheet. Changing the value on one worksheet will not change the value on other worksheets.
(rs = 2650 kg/m3)
(Q = 11.33 m3/s)
pp 8-40 to 8-42 NRCS NEH 654
= m
= Svalley
Note: Hydraulic radius R, not depth h should be used in the momentum eqn. The worksheet uses h to be consistent with the worked example in NEH 654

## Range of Widths
PUT YOUR INPUT HERE
[7 empty] | Q | 11.3267 | cms
[7 empty] | t*c | 0.047
[7 empty] | D50 | 45 | mm
[7 empty] | D84 | 60 | mm
[7 empty] | m | 3
[7 empty] | Svalley | 0.007 | a constraint
[7 empty] | Bo | 12.5 | m
Bo | t' | nlim | h | B | A | R | U | S
m | Pa |  | m | m | m^2 | m | m/s
2 | 34.2344 | 0.031647 | 1.3678 | 10.2065 | 8.3478 | 0.78379 | 1.3569 | 0.0025514
2.1058 | 34.2344 | 0.031656 | 1.3507 | 10.2099 | 8.3172 | 0.78109 | 1.3618 | 0.0025837
2.2172 | 34.2344 | 0.031667 | 1.333 | 10.215 | 8.2859 | 0.77819 | 1.367 | 0.002618
2.3345 | 34.2344 | 0.031679 | 1.3146 | 10.2222 | 8.2537 | 0.77508 | 1.3723 | 0.0026546
2.458 | 34.2344 | 0.031691 | 1.2957 | 10.2319 | 8.2208 | 0.77173 | 1.3778 | 0.0026934
2.588 | 34.2344 | 0.031705 | 1.276 | 10.2442 | 8.1872 | 0.76815 | 1.3835 | 0.0027348
2.7249 | 34.2344 | 0.03172 | 1.2558 | 10.2597 | 8.153 | 0.7643 | 1.3893 | 0.0027789
2.869 | 34.2344 | 0.031735 | 1.2349 | 10.2787 | 8.1183 | 0.76018 | 1.3952 | 0.0028258 |  | 0 | 0.007
3.0208 | 34.2344 | 0.031753 | 1.2135 | 10.3016 | 8.0832 | 0.75576 | 1.4013 | 0.0028758 |  | 25 | 0.007
3.1806 | 34.2344 | 0.031771 | 1.1914 | 10.329 | 8.0477 | 0.75102 | 1.4074 | 0.0029291
3.3488 | 34.2344 | 0.031792 | 1.1688 | 10.3614 | 8.0121 | 0.74595 | 1.4137 | 0.0029858
3.5259 | 34.2344 | 0.031813 | 1.1456 | 10.3995 | 7.9764 | 0.74052 | 1.42 | 0.0030463 |  | 12.5 | 0.54306
3.7125 | 34.2344 | 0.031837 | 1.1219 | 10.4438 | 7.9408 | 0.73473 | 1.4264 | 0.0031106 |  | 12.5 | 0.0064261
3.9088 | 34.2344 | 0.031863 | 1.0977 | 10.495 | 7.9056 | 0.72854 | 1.4328 | 0.0031791
4.1156 | 34.2344 | 0.031891 | 1.0731 | 10.554 | 7.8708 | 0.72194 | 1.4391 | 0.0032521
4.3333 | 34.2344 | 0.031921 | 1.048 | 10.6216 | 7.8367 | 0.71492 | 1.4453 | 0.0033298 |  | Bo | h | S
4.5625 | 34.2344 | 0.031953 | 1.0227 | 10.6986 | 7.8036 | 0.70746 | 1.4515 | 0.0034124 |  | m | m
4.8039 | 34.2344 | 0.031989 | 0.99701 | 10.7859 | 7.7716 | 0.69954 | 1.4575 | 0.0035002 |  | 2 | 1.3678 | 0.0025514
5.058 | 34.2344 | 0.032027 | 0.97111 | 10.8846 | 7.741 | 0.69117 | 1.4632 | 0.0035936 |  | 2.1058 | 1.3507 | 0.0025837
5.3255 | 34.2344 | 0.032068 | 0.94503 | 10.9957 | 7.712 | 0.68233 | 1.4687 | 0.0036927 |  | 2.2172 | 1.333 | 0.002618
5.6072 | 34.2344 | 0.032112 | 0.91884 | 11.1203 | 7.685 | 0.67303 | 1.4739 | 0.003798 |  | 2.3345 | 1.3146 | 0.0026546
5.9038 | 34.2344 | 0.03216 | 0.89261 | 11.2595 | 7.6601 | 0.66326 | 1.4787 | 0.0039096 |  | 2.458 | 1.2957 | 0.0026934
6.2161 | 34.2344 | 0.032211 | 0.8664 | 11.4145 | 7.6376 | 0.65303 | 1.483 | 0.0040279 |  | 2.588 | 1.276 | 0.0027348
6.5449 | 34.2344 | 0.032267 | 0.84028 | 11.5866 | 7.6178 | 0.64235 | 1.4869 | 0.0041531 |  | 2.7249 | 1.2558 | 0.0027789
6.8912 | 34.2344 | 0.032326 | 0.81431 | 11.777 | 7.6009 | 0.63123 | 1.4902 | 0.0042855 |  | 2.869 | 1.2349 | 0.0028258
7.2557 | 34.2344 | 0.03239 | 0.78857 | 11.9871 | 7.5871 | 0.61971 | 1.4929 | 0.0044254 |  | 3.0208 | 1.2135 | 0.0028758
7.6395 | 34.2344 | 0.032458 | 0.7631 | 12.2181 | 7.5766 | 0.6078 | 1.495 | 0.0045731 |  | 3.1806 | 1.1914 | 0.0029291
8.0436 | 34.2344 | 0.03253 | 0.73797 | 12.4714 | 7.5697 | 0.59553 | 1.4963 | 0.0047289 |  | 3.3488 | 1.1688 | 0.0029858
8.4691 | 34.2344 | 0.032607 | 0.71323 | 12.7484 | 7.5664 | 0.58293 | 1.497 | 0.0048929 |  | 3.5259 | 1.1456 | 0.0030463
8.9171 | 34.2344 | 0.03269 | 0.68893 | 13.0506 | 7.5671 | 0.57006 | 1.4968 | 0.0050655 |  | 3.7125 | 1.1219 | 0.0031106
9.3887 | 34.2344 | 0.032777 | 0.66511 | 13.3794 | 7.5716 | 0.55693 | 1.4959 | 0.0052469 |  | 3.9088 | 1.0977 | 0.0031791
9.8854 | 34.2344 | 0.03287 | 0.64181 | 13.7362 | 7.5803 | 0.5436 | 1.4942 | 0.0054374 |  | 4.1156 | 1.0731 | 0.0032521
10.4083 | 34.2344 | 0.032968 | 0.61906 | 14.1227 | 7.5931 | 0.53011 | 1.4917 | 0.0056372 |  | 4.3333 | 1.048 | 0.0033298
10.9589 | 34.2344 | 0.033071 | 0.59689 | 14.5402 | 7.6101 | 0.5165 | 1.4884 | 0.0058465 |  | 4.5625 | 1.0227 | 0.0034124
11.5385 | 34.2344 | 0.03318 | 0.57532 | 14.9905 | 7.6314 | 0.50282 | 1.4842 | 0.0060657 |  | 4.8039 | 0.99701 | 0.0035002
12.1489 | 34.2344 | 0.033295 | 0.55437 | 15.4751 | 7.657 | 0.48911 | 1.4793 | 0.006295 |  | 5.058 | 0.97111 | 0.0035936
12.7915 | 34.2344 | 0.033416 | 0.53404 | 15.9958 | 7.6868 | 0.4754 | 1.4735 | 0.0065346 |  | 5.3255 | 0.94503 | 0.0036927
13.4682 | 34.2344 | 0.033543 | 0.51434 | 16.5542 | 7.7209 | 0.46175 | 1.467 | 0.0067849 |  | 5.6072 | 0.91884 | 0.003798
14.1806 | 34.2344 | 0.033676 | 0.49528 | 17.1523 | 7.7593 | 0.44818 | 1.4598 | 0.007046 |  | 5.9038 | 0.89261 | 0.0039096
14.9307 | 34.2344 | 0.033815 | 0.47685 | 17.7918 | 7.8019 | 0.43473 | 1.4518 | 0.0073183 |  | 6.2161 | 0.8664 | 0.0040279
15.7205 | 34.2344 | 0.033961 | 0.45905 | 18.4748 | 7.8486 | 0.42143 | 1.4431 | 0.0076022 |  | 6.5449 | 0.84028 | 0.0041531
16.5521 | 34.2344 | 0.034112 | 0.44187 | 19.2033 | 7.8995 | 0.40831 | 1.4338 | 0.0078978 |  | 6.8912 | 0.81431 | 0.0042855
17.4276 | 34.2344 | 0.034271 | 0.4253 | 19.9794 | 7.9545 | 0.39541 | 1.4239 | 0.0082054 |  | 7.2557 | 0.78857 | 0.0044254
18.3495 | 34.2344 | 0.034436 | 0.40933 | 20.8055 | 8.0136 | 0.38272 | 1.4134 | 0.0085256 |  | 7.6395 | 0.7631 | 0.0045731
19.3201 | 34.2344 | 0.034607 | 0.39395 | 21.6838 | 8.0767 | 0.37029 | 1.4024 | 0.0088585 |  | 8.0436 | 0.73797 | 0.0047289
20.3421 | 34.2344 | 0.034786 | 0.37914 | 22.6169 | 8.1437 | 0.35812 | 1.3909 | 0.0092044 |  | 8.4691 | 0.71323 | 0.0048929
21.4182 | 34.2344 | 0.034971 | 0.36489 | 23.6075 | 8.2146 | 0.34623 | 1.3788 | 0.0095639 |  | 8.9171 | 0.68893 | 0.0050655
22.5511 | 34.2344 | 0.035164 | 0.35118 | 24.6582 | 8.2895 | 0.33463 | 1.3664 | 0.0099372 |  | 9.3887 | 0.66511 | 0.0052469
23.744 | 34.2344 | 0.035363 | 0.338 | 25.772 | 8.3681 | 0.32332 | 1.3536 | 0.010325 |  | 9.8854 | 0.64181 | 0.0054374
25 | 34.2344 | 0.03557 | 0.32532 | 26.9519 | 8.4506 | 0.31232 | 1.3403 | 0.010727 |  | 10.4083 | 0.61906 | 0.0056372
[10 empty] | 10.9589 | 0.59689 | 0.0058465
[10 empty] | 11.5385 | 0.57532 | 0.0060657
[10 empty] | 12.1489 | 0.55437 | 0.006295
[10 empty] | 12.7915 | 0.53404 | 0.0065346
[10 empty] | 13.4682 | 0.51434 | 0.0067849
[10 empty] | 14.1806 | 0.49528 | 0.007046
[10 empty] | 14.9307 | 0.47685 | 0.0073183
[10 empty] | 15.7205 | 0.45905 | 0.0076022
[10 empty] | 16.5521 | 0.44187 | 0.0078978
[10 empty] | 17.4276 | 0.4253 | 0.0082054
[10 empty] | 18.3495 | 0.40933 | 0.0085256
[10 empty] | 19.3201 | 0.39395 | 0.0088585
[10 empty] | 20.3421 | 0.37914 | 0.0092044
[10 empty] | 21.4182 | 0.36489 | 0.0095639
[10 empty] | 22.5511 | 0.35118 | 0.0099372
[10 empty] | 23.744 | 0.338 | 0.010325
[10 empty] | 25 | 0.32532 | 0.010727
h
Bo
mh
m
1
mh
Width? Why have just one?
And let's compare the NRCS solution to other possible solutions.
Heavy Lines on both charts are the NRCS solution. The lighter lines on the lower chart are the solution for the green cells on this worksheet.
Enter information only in green cells!!
No cutting and pasting!
No inserting or deleting rows!
This worksheet solves the threshold channel design problem on pp. 8-40 - 8-42 in NRCS NEH 654. The method: find the channel slope S and depth h that produces the critical shear stress tc at the design flow. The worksheet uses iterative calculations to find the solution.
Notes:
(1) Iterative calculation must be enabled or you will get a circular reference warning. Navigate to "calculations" options.
(2) Input for each worksheet is set on that worksheet. Changing the value on one worksheet will not change the value on other worksheets.
(rs = 2650 kg/m3)
(Q = 11.33 m3/s)
pp 8-40 to 8-42 NRCS NEH 654
= m
= Svalley

## Grain Stress
Calculate design slope and deptyh for
a trapezoidal channel
at incipient motion using
Manning grain stress | [7 empty] | 10 | 2.8025
Q | 11.3267 | cms | [5 empty] | 15.4074 | 1
n | 0.04 | [6 empty] | 56.4179 | 1
t*c | 0.03 | [6 empty] | 61.8252 | 2.8025
D50 | 45 | mm | [5 empty] | 10 | 2.8025
D84 | 60 | mm
m | 3
nD | 0.025722
n used | 0.04
[8 empty] | 0.01 | 0.007
[8 empty] | 25 | 0.007
Svalley | 0.007 | a constraint
Bo | tc' | h | B | A | R | U | S
m | Pa | m | m | m^2 | m | m/s
12.5 | 21.8518 | 0.54939 | 15.7963 | 7.7728 | 0.48657 | 1.4572 | 0.0088778
Bo | tc' | h | B | A | R | U | S
ft | lb/ft^2 | ft | ft | ft^2 | ft | ft/s
41.0105 | 0.45527 | 1.8025 | 51.8252 | 83.6661 | 1.5964 | 4.7809 | 0.0088778
at Q = | 400 | cfs
Bo | tc' | h | B | A | R | U | S
m | Pa | m | m | m^2 | m | m/s
2 | 21.8518 | 1.2582 | 9.549 | 7.2653 | 0.72964 | 1.559 | 0.0059203
2.1036 | 21.8518 | 1.2448 | 9.5725 | 7.2673 | 0.72844 | 1.5586 | 0.0059301
2.2126 | 21.8518 | 1.231 | 9.5984 | 7.2695 | 0.7271 | 1.5581 | 0.005941
2.3273 | 21.8518 | 1.2166 | 9.627 | 7.272 | 0.72561 | 1.5576 | 0.0059532
2.4478 | 21.8518 | 1.2018 | 9.6586 | 7.2748 | 0.72395 | 1.557 | 0.0059668
2.5747 | 21.8518 | 1.1865 | 9.6935 | 7.2779 | 0.72211 | 1.5563 | 0.005982
2.7081 | 21.8518 | 1.1706 | 9.7319 | 7.2813 | 0.72008 | 1.5556 | 0.0059989
2.8484 | 21.8518 | 1.1543 | 9.7742 | 7.2851 | 0.71783 | 1.5548 | 0.0060178
2.996 | 21.8518 | 1.1375 | 9.8208 | 7.2893 | 0.71534 | 1.5539 | 0.0060387
3.1512 | 21.8518 | 1.1201 | 9.872 | 7.2939 | 0.71261 | 1.5529 | 0.0060619
3.3145 | 21.8518 | 1.1023 | 9.9285 | 7.2991 | 0.7096 | 1.5518 | 0.0060876
3.4862 | 21.8518 | 1.0841 | 9.9905 | 7.3048 | 0.7063 | 1.5506 | 0.006116
3.6668 | 21.8518 | 1.0653 | 10.0587 | 7.311 | 0.70268 | 1.5493 | 0.0061475
3.8568 | 21.8518 | 1.0461 | 10.1336 | 7.3179 | 0.69873 | 1.5478 | 0.0061822
4.0566 | 21.8518 | 1.0265 | 10.2157 | 7.3254 | 0.69443 | 1.5462 | 0.0062206
4.2668 | 21.8518 | 1.0065 | 10.3058 | 7.3337 | 0.68974 | 1.5445 | 0.0062628
4.4879 | 21.8518 | 0.98611 | 10.4045 | 7.3427 | 0.68467 | 1.5426 | 0.0063092
4.7204 | 21.8518 | 0.96536 | 10.5125 | 7.3526 | 0.67917 | 1.5405 | 0.0063603
4.965 | 21.8518 | 0.94428 | 10.6307 | 7.3634 | 0.67324 | 1.5383 | 0.0064163
5.2222 | 21.8518 | 0.92292 | 10.7597 | 7.375 | 0.66686 | 1.5358 | 0.0064776
5.4928 | 21.8518 | 0.9013 | 10.9006 | 7.3877 | 0.66002 | 1.5332 | 0.0065448
5.7774 | 21.8518 | 0.87947 | 11.0542 | 7.4015 | 0.65271 | 1.5303 | 0.0066182
6.0767 | 21.8518 | 0.85746 | 11.2215 | 7.4163 | 0.64491 | 1.5273 | 0.0066982
6.3916 | 21.8518 | 0.83532 | 11.4035 | 7.4323 | 0.63662 | 1.524 | 0.0067854
6.7227 | 21.8518 | 0.81309 | 11.6013 | 7.4495 | 0.62785 | 1.5205 | 0.0068802
7.0711 | 21.8518 | 0.79081 | 11.8159 | 7.468 | 0.61859 | 1.5167 | 0.0069831
7.4374 | 21.8518 | 0.76853 | 12.0486 | 7.4878 | 0.60886 | 1.5127 | 0.0070948
7.8228 | 21.8518 | 0.74629 | 12.3005 | 7.5089 | 0.59866 | 1.5085 | 0.0072156
8.2281 | 21.8518 | 0.72413 | 12.5729 | 7.5313 | 0.58802 | 1.5039 | 0.0073462
8.6544 | 21.8518 | 0.70211 | 12.8671 | 7.5552 | 0.57696 | 1.4992 | 0.0074871
9.1028 | 21.8518 | 0.68026 | 13.1844 | 7.5805 | 0.56549 | 1.4942 | 0.0076388
9.5745 | 21.8518 | 0.65862 | 13.5262 | 7.6073 | 0.55366 | 1.4889 | 0.0078021
10.0705 | 21.8518 | 0.63724 | 13.8939 | 7.6355 | 0.5415 | 1.4834 | 0.0079774
10.5923 | 21.8518 | 0.61614 | 14.2891 | 7.6652 | 0.52903 | 1.4777 | 0.0081653
11.1411 | 21.8518 | 0.59536 | 14.7133 | 7.6964 | 0.51631 | 1.4717 | 0.0083665
11.7184 | 21.8518 | 0.57494 | 15.168 | 7.729 | 0.50337 | 1.4655 | 0.0085816
12.3255 | 21.8518 | 0.55489 | 15.6549 | 7.7631 | 0.49025 | 1.4591 | 0.0088113
12.9641 | 21.8518 | 0.53526 | 16.1757 | 7.7986 | 0.477 | 1.4524 | 0.009056
13.6358 | 21.8518 | 0.51604 | 16.7321 | 7.8356 | 0.46366 | 1.4456 | 0.0093166
14.3423 | 21.8518 | 0.49728 | 17.326 | 7.874 | 0.45026 | 1.4385 | 0.0095937
15.0854 | 21.8518 | 0.47897 | 17.9593 | 7.9137 | 0.43687 | 1.4313 | 0.009888
15.8671 | 21.8518 | 0.46114 | 18.6339 | 7.9548 | 0.4235 | 1.4239 | 0.0102
16.6892 | 21.8518 | 0.44378 | 19.3519 | 7.9972 | 0.4102 | 1.4163 | 0.010531
17.5539 | 21.8518 | 0.42692 | 20.1154 | 8.0409 | 0.397 | 1.4086 | 0.010881
18.4634 | 21.8518 | 0.41055 | 20.9267 | 8.0859 | 0.38395 | 1.4008 | 0.011251
19.42 | 21.8518 | 0.39468 | 21.7881 | 8.132 | 0.37105 | 1.3929 | 0.011642
20.4262 | 21.8518 | 0.3793 | 22.702 | 8.1794 | 0.35835 | 1.3848 | 0.012054
21.4845 | 21.8518 | 0.36442 | 23.671 | 8.2279 | 0.34586 | 1.3766 | 0.01249
22.5977 | 21.8518 | 0.35003 | 24.6979 | 8.2775 | 0.33361 | 1.3684 | 0.012948
23.7685 | 21.8518 | 0.33612 | 25.7853 | 8.3281 | 0.32162 | 1.3601 | 0.013431
25 | 21.8518 | 0.3227 | 26.9362 | 8.3798 | 0.30989 | 1.3517 | 0.013939
h
Bo
mh
m
1
mh
The drag partition
The depth-slope product gives us the total force acting on the wetted boundary of bed and banks. Some of this force acts on the movable grains on the stream bed and thus drives the transport, but some of it also acts on other things: woody and other debris in the channel, bridge piers, channel bends, etc. To estimate the sediment transport rate, we need to partition total stress o into that part that acts only on the sediment grains. We’ll call this the grain stress ’ (this is also called the skin friction). We have no direct way to estimate ’, although there are some useful approximate approaches. We use one approach here, based on the Manning Equation.
Typical values of n for natural streams are in the range 0.02 to 0.08, although larger values are observed for very rough or very bendy channels, particularly when they are clogged with vegetation. A number of factors contribute to the boundary roughness and, therefore, to the magnitude of n. One of these (the one we are interested in) is the bed grain size. You might reason (correctly) that larger grains would be hydraulically rougher than smaller grains. By Manning's equation, this means that, for the same U and S, a bed with coarser sediment will have a larger depth. An approximate relation between n and a characteristic grain size of the bed material, often referred to as the Strickler relation, is
Notice that Manning’s equation contains both R and S, suggesting that we might be able to pull o out of the deal via the depth-slope product (in fact, that is just what flow resistance equations are all about: a relation between velocity, flow geometry, boundary roughness, and o). If we multiply Manning's Equation by (g)2/3 S1/6 and rearrange, we get
Raising all this to the 3/2 power gives
Now here is the tricky part. Suppose we insert the Strickler nD into this relation for to? Recalling that other factors also contribute to the roughness, nD should be smaller than the total n for the channel. By using nD, we are essentially calculating the shear stress due to the bed grains only, which is the approximation of ’ that we are after. If we write the expression for shear stress twice, once for to using the total n and once for t', using nD, and take the ratio we get
In our calculations here, we specify total n, and we specify a grain size for roughens as a multiple of the grain size used for transport (typically we might use the median size for transport calculations and a coarser size to represent the hydraulic roughness). We then calculate the Strickler roughness nD from the Strickler relation above.
Same Problem. But now we use a SPECIFIED roughness for the channel and a DRAG PARTITION to get the grain stress. Why? Because there are sources of roughness IN ADDITION TO the grains on the bed. The added burden: you now have (the opportunity) to specify total roughness n.
Note: we no longer use Limerinos roughness here. We use Manning-Strickler for the grain roughness nD and the user specifies a total roughness n for the channel. Also, we use hydraulic radius R in the momentum equation rather than depth h (as done in NEH 654)
Enter information only in green cells!!
No cutting and pasting!
No inserting or deleting rows!