## START
We’ll work with two grain-size distributions | [6 empty] | Fraction G | 0.66667
| One is a clean gravel, whose name is "G" | [5 empty] | Fraction S | 0.33333
| One is a sandy gravel, whose name is "SG" |  |  |  | SG is formed by combining 2/3 "G" with 1/3 sand "S"
D (mm) | G %ft | S %ft | SG %ft | G % | S % | SG%
64 | 100 |  | 100
45.25 | 93.6709 |  | 95.7806 | 6.3291 |  | 4.2194 |  | 4.2194
32 | 78.481 |  | 85.654 | 15.1899 |  | 10.1266 |  | 10.1266
22.63 | 53.1646 |  | 68.7764 | 25.3165 |  | 16.8776 |  | 16.8776
16 | 27.8481 |  | 51.8987 | 25.3165 |  | 16.8776 |  | 16.8776
11.31 | 15.1899 |  | 43.4599 | 12.6582 |  | 8.4388 |  | 8.4388
8 | 8.8608 |  | 39.2405 | 6.3291 |  | 4.2194 |  | 4.2194
5.66 | 3.7975 |  | 35.865 | 5.0633 |  | 3.3755 |  | 3.3755
4 | 1.2658 | 100 | 34.1772 | 2.5316 | 0 | 1.6878 |  | 1.6878
2.83 | 0 | 98.5294 | 32.8431 | 1.2658 | 1.4706 | 1.3341 |  | 1.3341
2 |  | 95.5882 | 31.8627 | 0 | 2.9412 | 0.98039 |  | 0.98039
1.4 |  | 89.7059 | 29.902 |  | 5.8824 | 1.9608 |  | 1.9608
1 |  | 79.4118 | 26.4706 |  | 10.2941 | 3.4314 |  | 3.4314
0.707 |  | 58.8235 | 19.6078 |  | 20.5882 | 6.8627 |  | 6.8627
0.5 |  | 35.2941 | 11.7647 |  | 23.5294 | 7.8431 |  | 7.8431
0.35 |  | 17.6471 | 5.8824 |  | 17.6471 | 5.8824 |  | 5.8824
0.25 |  | 5.8824 | 1.9608 |  | 11.7647 | 3.9216 |  | 3.9216
0.177 |  | 0 | 0 |  | 5.8824 | 1.9608 |  | 1.9608
|  |  |  | 100 | 100 |  |  | 100
[10 empty] | G | SG
[8 empty] | D84 | mm | 36 | 30
[8 empty] | D50 | mm | 22 | 16

## Forward&Inverse
SBTM Sample Results |  |  |  | iSBTM Sample Results
Parameter | Value | Description |  | Parameter | Value | Description
u* | 0.2 | Bed shear velocity | m/s | u* | 0.2 | Bed shear velocity
qT | 0.00032395 | Total transport rate | m2/s | qT | 0.00032395 | Total transport rate
D (mm) | Surface CDF GSD (% Finer) | Transport CDF GSD (% Finer) |  | D (mm) | Surface CDF GSD (% Finer) | Transport CDF GSD (% Finer)
64 | 100 | 100 |  | 64 | 100 | 100
45.25 | 93.6709 | 98.3211 |  | 45.25 | 93.6709 | 98.3211
32 | 78.481 | 89.4294 |  | 32 | 78.481 | 89.4294
22.63 | 53.1646 | 67.0111 |  | 22.63 | 53.1646 | 67.0111
16 | 27.8481 | 38.9282 |  | 16 | 27.8481 | 38.9282
11.31 | 15.1899 | 22.8204 |  | 11.31 | 15.1899 | 22.8204
8 | 8.8608 | 13.9517 |  | 8 | 8.8608 | 13.9517
5.66 | 3.7975 | 6.2878 |  | 5.66 | 3.7975 | 6.2878
4 | 1.2658 | 2.1858 |  | 4 | 1.2658 | 2.1858
2.83 | 0 | 0 |  | 2.83 | 0 | 0
You can check that iSURF is working correctly if you calculate a transport size distriution and transport rate in SBTM and then put those numbers into iSBTM.
You should get back exactly the shear stress (u*) and bed surface grain-size distribution used to run SBTM

## Guitar String
Use the SG grain-size distribution as |  | SBTM Output using SG grain-size distribution for the BED SURFACE |  |  |  | iBTM Output using SG grain-size distribution for the TRANSPORT
(i) the bed surface in SBTM and as |  | Pick 3 values of u* |  |  |  | For fun, input the corresponding 3 values of qT calculated by SBTM
(ii) the transport in iSBTM |  | 0.2 | 0.14 | 0.1 | Bed shear velocity u* | 0.21761 | 0.16633 | 0.1398 | m/s
for three different transport rates |  | 0.0019242 | 0.00035848 | 5.5272e-05 | Total transport rate qT | 0.0019242 | 0.00035848 | 5.5272e-05 | m2/s
|  | 5.0991 | 0.94998 | 0.14647 | Total transport rate qT | 5.0991 | 0.94998 | 0.14647 | kg/m/s
D (mm) | SG %ft | Transport GSD (% ft) | Transport GSD (% ft) | Transport GSD (% ft) |  | Surface GSD (% ft) | Surface GSD (% ft) | Surface GSD (% ft)
64 | 100 | 100 | 100 | 100 |  | 100 | 100 | 100
45.25 | 95.7806 | 98.7442 | 99.5842 | 99.98 |  | 89.0958 | 83.1519 | 74.0258
32 | 85.654 | 94.3918 | 97.4989 | 99.6845 |  | 72.2863 | 64.4146 | 54.3116
22.63 | 68.7764 | 84.2062 | 90.956 | 97.4821 |  | 52.3234 | 44.8873 | 35.7871
16 | 51.8987 | 70.4261 | 79.8215 | 91.0079 |  | 36.1474 | 29.8003 | 22.106
11.31 | 43.4599 | 61.8518 | 71.7705 | 84.6132 |  | 28.9636 | 23.271 | 16.3966
8 | 39.2405 | 56.9661 | 66.7805 | 79.955 |  | 25.6111 | 20.286 | 13.8765
5.66 | 35.865 | 52.7573 | 62.2799 | 75.3833 |  | 23.0467 | 18.0456 | 12.0495
4 | 34.1772 | 50.5566 | 59.8618 | 72.8037 |  | 21.8069 | 16.9819 | 11.2113
2.83 | 32.8431 | 48.7629 | 57.8544 | 70.5915 |  | 20.854 | 16.1789 | 10.5997
2 | 31.8627 | 47.4128 | 56.3219 | 68.86 |  | 20.1715 | 15.6138 | 10.1834
1.4 | 29.902 | 44.6552 | 53.1526 | 65.2008 |  | 18.8399 | 14.5308 | 9.4118
1 | 26.4706 | 39.7352 | 47.434 | 58.4683 |  | 16.5649 | 12.7122 | 8.157
0.707 | 19.6078 | 29.7126 | 35.6593 | 44.3491 |  | 12.1199 | 9.2185 | 5.8198
0.5 | 11.7647 | 18.0455 | 21.8064 | 27.4342 |  | 7.1583 | 5.3839 | 3.3312
0.35 | 5.8824 | 9.1315 | 11.1095 | 14.1356 |  | 3.5243 | 2.6221 | 1.5916
0.25 | 1.9608 | 3.08 | 3.7721 | 4.8531 |  | 1.1572 | 0.852 | 0.5078
0.177 | 0 | 0 | 0 | 0 |  | 0 | 0 | 0
For reference:
0.15 kg/m/s is a modest transport rate
0.95 kg/m/s is a large transport rate
5.1 kg/m/s is a bodacious transport rate
so this example covers the spectrum
of transport rate

## STAB
STAB Sample Results
Parameter | Value | Description | Parameter | Value | Description
Q1 | 20 | Case 1 water discharge | z | 1 | side slope z:1 H:V
QT1 | 0.004 | Case 1 sediment supply rate | ns | 0.08 | side slope roughness
Q2 | 20 | Case 2 water discharge
QT2 | 0.004 | Case 2 sediment supply rate
bmin | 5 | Minimum bottom width
bmax | 40 | Maximum bottom width
D (mm) | Case 1 Transport Grain Size (% Finer) | Case 2 Transport Grain Size (% Finer)
64 | 100 | 100
45.25 | 93.6709 | 95.7806
32 | 78.481 | 85.654
22.63 | 53.1646 | 68.7764
16 | 27.8481 | 51.8987
11.31 | 15.1899 | 43.4599
8 | 8.8608 | 39.2405
5.66 | 3.7975 | 35.865
4 | 1.2658 | 34.1772
2.83 | 0 | 32.8431
2 |  | 31.8627
1.4 |  | 29.902
1 |  | 26.4706
0.707 |  | 19.6078
0.5 |  | 11.7647
0.35 |  | 5.8824
0.25 |  | 1.9608
0.177 |  | 0

## STATE
STATE Sample Results
D (mm) | FIRST Transport CDF GSD (% Finer) | SECOND Transport CDF GSD (% Finer) | qT (m2/s) | S (%/100)
64 | 100 | 100 | 5e-09 | 0.0001
45.25 | 98.3211 | 95.5752 | 1e-08 | 0.0002
32 | 89.4294 | 84.9558 | 2e-08 | 0.0005
22.63 | 67.0111 | 67.2566 | 5e-08 | 0.001
16 | 38.9282 | 49.5575 | 1e-07 | 0.002
11.31 | 22.8204 | 40.708 | 2e-07 | 0.005
8 | 13.9517 | 36.2832 | 5e-07 | 0.01
5.66 | 6.2878 | 32.7434 | 1e-06 | 0.02
4 | 2.1858 | 30.9735 | 2e-06 | 0.05
2.83 | 0 | 29.646 | 5e-06 | 0.1
2 |  | 28.7611 | 1e-05
1.4 |  | 26.9912 | 2e-05
1 |  | 23.8938 | 5e-05
0.707 |  | 17.6991 | 0.0001
0.5 |  | 10.6195 | 0.0002
0.35 |  | 5.3097 | 0.0005
0.25 |  | 1.7699 | 0.001
0.177 |  | 0 | 0.002
|  | 0 | 0.005
0.01
0.02
0.05